## Sheet1
Control	Part	Kit	Engine	Insert	Parameter	Function / Description
						Top level controls
	0xf0	0xff	0xff	0xff	0xff

						Main part controls
0	0 to 63	0xff	0xff	0xff	0xff	Volume
1	0 to 63	0xff	0xff	0xff	0xff	Velocity sensitivity
2	0 to 63	0xff	0xff	0xff	0xff	Panning
3	0 to 63	0xff	0xff	0xff	0xff	Panning centre
4	0 to 63	0xff	0xff	0xff	0xff	Velocity offset
5	0 to 63	0xff	0xff	0xff	0xff	Midi channel
6	0 to 63	0xff	0xff	0xff	0xff	Mode – Poly, Mono, Legato
7	0 to 63	0xff	0xff	0xff	0xff	Portamento
8	0 to 63	0xff	0xff	0xff	0xff	Enable
16	0 to 63	0xff	0xff	0xff	0xff	Minimum note
17	0 to 63	0xff	0xff	0xff	0xff	Maximum note
18	0 to 63	0xff	0xff	0xff	0xff	Minimum to last key press
19	0 to 63	0xff	0xff	0xff	0xff	Maximum to last key press
20	0 to 63	0xff	0xff	0xff	0xff	Clear key limits
32	0 to 63	0xff	0xff	0xff	0xff	Key shift
33	0 to 63	0xff	0xff	0xff	0xff	Max number notes

						Instrument edit window
8	0 to 63	0xff	1	0xff	0xff	Enable Addsynth
8	0 to 63	0xff	2	0xff	0xff	Enable SubSynth
8	0 to 63	0xff	3	0xff	0xff	Enable PadSynth
48	0 to 63	0xff	0xff	0xff	0xff	Humanise

						Kit edit window
8	0 to 63	1 to 15	0xff	0xff	0xff	Kit item enable
9	0 to 63	0 to 15	0xff	0xff	0xff	Kit item mute
16	0 to 63	0 to 15	0xff	0xff	0xff	Kit item minimum note
17	0 to 63	0 to 15	0xff	0xff	0xff	Kit item maximum note
18	0 to 63	0 to 15	0xff	0xff	0xff	Kit item minimum to last key press
19	0 to 63	0 to 15	0xff	0xff	0xff	Kit item maximum to last key press
20	0 to 63	0 to 15	0xff	0xff	0xff	Kit item clear key limits
57	0 to 63	0 to 15	0xff	0xff	0xff	Drum mode
58	0 to 63	0 to 15	0xff	0xff	0xff	Mode – Off, Multi, Single
64	0 to 63	0 to 15	0xff	0xff	0xff	Effect number to use – Off, 1, 2, 3

						AddSynth main window
0	0 to 63	0 to 15	1	0xff	0xff	Volume
1	0 to 63	0 to 15	1	0xff	0xff	Velocity sensitivity
2	0 to 63	0 to 15	1	0xff	0xff	Panning
3	0 to 63	0 to 15	1	0xff	0xff	Panning centre
32	0 to 63	0 to 15	1	0xff	0xff	Detune frequency
35	0 to 63	0 to 15	1	0xff	0xff	Octave
36	0 to 63	0 to 15	1	0xff	0xff	Detune type – L35 cents, L10 cents, E100 cents, E1200 cents
37	0 to 63	0 to 15	1	0xff	0xff	Coarse detune
39	0 to 63	0 to 15	1	0xff	0xff	Relative bandwidth
112	0 to 63	0 to 15	1	0xff	0xff	Stereo
113	0 to 63	0 to 15	1	0xff	0xff	Random group
120	0 to 63	0 to 15	1	0xff	0xff	De Pop
121	0 to 63	0 to 15	1	0xff	0xff	Punch strength
122	0 to 63	0 to 15	1	0xff	0xff	Punch duration
123	0 to 63	0 to 15	1	0xff	0xff	Punch Stretch
124	0 to 63	0 to 15	1	0xff	0xff	Punch velocity sensing

						AddSynth voice window – voice numbers 0 to 7
0	0 to 63	0 to 15	0x80 + (0 to 7)	0xff	0xff	Volume
1	0 to 63	0 to 15	0x80 + (0 to 7)	0xff	0xff	Velocity sensitivity
2	0 to 63	0 to 15	0x80 + (0 to 7)	0xff	0xff	Panning
3	0 to 63	0 to 15	0x80 + (0 to 7)	0xff	0xff	Panning centre
4	0 to 63	0 to 15	0x80 + (0 to 7)	0xff	0xff	Minus – invert volume control action
8	0 to 63	0 to 15	0x80 + (0 to 7)	0xff	0xff	Enable amplitude envelope
9	0 to 63	0 to 15	0x80 + (0 to 7)	0xff	0xff	Enable amplitude LFO
16	0 to 63	0 to 15	0x80 + (0 to 7)	0xff	0xff	Modulator type – Off, Morph, Ring, PM, FM
17	0 to 63	0 to 15	0x80 + (1 to 7)	0xff	0xff	External Modulator (from lower numbered voices)
32	0 to 63	0 to 15	0x80 + (0 to 7)	0xff	0xff	Detune frequency
33	0 to 63	0 to 15	0x80 + (0 to 7)	0xff	0xff	Equal temper variation
34	0 to 63	0 to 15	0x80 + (0 to 7)	0xff	0xff	Set voice base frequency to 440Hz
35	0 to 63	0 to 15	0x80 + (0 to 7)	0xff	0xff	Octave
36	0 to 63	0 to 15	0x80 + (0 to 7)	0xff	0xff	Detune type – L35 cents, L10 cents, E100 cents, E1200 cents
37	0 to 63	0 to 15	0x80 + (0 to 7)	0xff	0xff	Coarse detune
40	0 to 63	0 to 15	0x80 + (0 to 7)	0xff	0xff	Enable frequency envelope
41	0 to 63	0 to 15	0x80 + (0 to 7)	0xff	0xff	Enable frequency LFO
48	0 to 63	0 to 15	0x80 + (0 to 7)	0xff	0xff	Unison frequency spread
49	0 to 63	0 to 15	0x80 + (0 to 7)	0xff	0xff	Unison phase randomise
50	0 to 63	0 to 15	0x80 + (0 to 7)	0xff	0xff	Unison stereo spread
51	0 to 63	0 to 15	0x80 + (0 to 7)	0xff	0xff	Unison vibratto depth
52	0 to 63	0 to 15	0x80 + (0 to 7)	0xff	0xff	Unison vibratto speed
53	0 to 63	0 to 15	0x80 + (0 to 7)	0xff	0xff	Unison size – 2 to 50
54	0 to 63	0 to 15	0x80 + (0 to 7)	0xff	0xff	Unison phase invert – None, Random, 50%, 33%, 25%, 20%
56	0 to 63	0 to 15	0x80 + (0 to 7)	0xff	0xff	Unison enable
80	0 to 63	0 to 15	0x80 + (0 to 7)	0xff	0xff	Modulator amplitude
81	0 to 63	0 to 15	0x80 + (0 to 7)	0xff	0xff	Modulator velocity sensitivity
82	0 to 63	0 to 15	0x80 + (0 to 7)	0xff	0xff	Modulator HF damping
88	0 to 63	0 to 15	0x80 + (0 to 7)	0xff	0xff	Enable modulator amplitude envelope
96	0 to 63	0 to 15	0x80 + (0 to 7)	0xff	0xff	Modulator detune frequency
99	0 to 63	0 to 15	0x80 + (0 to 7)	0xff	0xff	Modulator octave
100	0 to 63	0 to 15	0x80 + (0 to 7)	0xff	0xff	Modulator detune type – Default, L35 cents, L10 cents, E100 cents, E1200 cents
101	0 to 63	0 to 15	0x80 + (0 to 7)	0xff	0xff	Modulator coarse detune
104	0 to 63	0 to 15	0x80 + (0 to 7)	0xff	0xff	Enable modulator frequency envelope
112	0 to 63	0 to 15	0x80 + (0 to 7)	0xff	0xff	Modulator oscillator phase
113	0 to 63	0 to 15	0x80 + (1 to 7)	0xff	0xff	External modulator oscillator (from lower numbered voices)
128	0 to 63	0 to 15	0x80 + (1 to 7)	0xff	0xff	Delay
129	0 to 63	0 to 15	0x80 + (1 to 7)	0xff	0xff	Voice enable
130	0 to 63	0 to 15	0x80 + (1 to 7)	0xff	0xff	Resonance enable (for this voice)
136	0 to 63	0 to 15	0x80 + (0 to 7)	0xff	0xff	Voice oscillator phase
137	0 to 63	0 to 15	0x80 + (1 to 7)	0xff	0xff	External voice oscillator (from lower numbered voices)
138	0 to 63	0 to 15	0x80 + (0 to 7)	0xff	0xff	Sound type – Oscillator, White noise, Pink noise

						SubSynth window
0	0 to 63	0 to 15	2	0xff	0xff	Volume
1	0 to 63	0 to 15	2	0xff	0xff	Velocity sensitivity
2	0 to 63	0 to 15	2	0xff	0xff	Panning
3	0 to 63	0 to 15	2	0xff	0xff	Panning centre
16	0 to 63	0 to 15	2	0xff	0xff	Bandwidth
17	0 to 63	0 to 15	2	0xff	0xff	Bandwidth scale
18	0 to 63	0 to 15	2	0xff	0xff	Enable bandwidth envelope
32	0 to 63	0 to 15	2	0xff	0xff	Detune frequency
33	0 to 63	0 to 15	2	0xff	0xff	Equal temper variation
34	0 to 63	0 to 15	2	0xff	0xff	Set voice base frequency to 440Hz
35	0 to 63	0 to 15	2	0xff	0xff	Octave
36	0 to 63	0 to 15	2	0xff	0xff	Detune type – L35 cents, L10 cents, E100 cents, E1200 cents
37	0 to 63	0 to 15	2	0xff	0xff	Coarse detune
48	0 to 63	0 to 15	2	0xff	0xff	Overtone parameter 1
49	0 to 63	0 to 15	2	0xff	0xff	Overtone parameter 2
50	0 to 63	0 to 15	2	0xff	0xff	Overtone parameter 3
51	0 to 63	0 to 15	2	0xff	0xff	Overtone position – Harmonic, ShiftU, ShiftL, PowerU, PowerL, Sine, Power, Shift
64	0 to 63	0 to 15	2	0xff	0xff	Enable Filter
80	0 to 63	0 to 15	2	0xff	0xff	Filter stages
81	0 to 63	0 to 15	2	0xff	0xff	Mag type – Linear, -40dB, -60dB, -80dB, -100dB
82	0 to 63	0 to 15	2	0xff	0xff	Start – Zero, Random, Maximum
96	0 to 63	0 to 15	2	0xff	0xff	Clear harmonics
112	0 to 63	0 to 15	2	0xff	0xff	Stereo

0 to 63	0 to 63	0 to 15	2	6	0xff	Harmonic amplitude
0 to 63	0 to 63	0 to 15	2	7	0xff	Harmonic bandwidth

						PadSynth Window
0	0 to 63	0 to 15	3	0xff	0xff	Volume
1	0 to 63	0 to 15	3	0xff	0xff	Velocity sensitivity
2	0 to 63	0 to 15	3	0xff	0xff	Panning
3	0 to 63	0 to 15	3	0xff	0xff	Panning centre
16	0 to 63	0 to 15	3	0xff	0xff	Bandwidth
17	0 to 63	0 to 15	3	0xff	0xff	Bandwidth scale – Normal, Equal Hz, Quarter, Half, 75%, 150%, Double, Inverse half
19						Spectrum mode – Bandwidth, Discrete, Continuous
32	0 to 63	0 to 15	3	0xff	0xff	Detune frequency
33	0 to 63	0 to 15	3	0xff	0xff	Equal temper variation
34	0 to 63	0 to 15	3	0xff	0xff	Set voice base frequency to 440Hz
35	0 to 63	0 to 15	3	0xff	0xff	Octave
36	0 to 63	0 to 15	3	0xff	0xff	Detune type – L35 cents, L10 cents, E100 cents, E1200 cents
48	0 to 63	0 to 15	3	0xff	0xff	Overtone parameter 1
49	0 to 63	0 to 15	3	0xff	0xff	Overtone parameter 2
50	0 to 63	0 to 15	3	0xff	0xff	Overtone parameter 3
51	0 to 63	0 to 15	3	0xff	0xff	Overtone position – Harmonic, ShiftU, ShiftL, PowerU, PowerL, Sine, Power, Shift
64	0 to 63	0 to 15	3	0xff	0xff	Base width
65	0 to 63	0 to 15	3	0xff	0xff	Frequency Multiplier
66	0 to 63	0 to 15	3	0xff	0xff	Str?
67	0 to 63	0 to 15	3	0xff	0xff	Sfrequ?
68	0 to 63	0 to 15	3	0xff	0xff	Size
69	0 to 63	0 to 15	3	0xff	0xff	Base type – Gauss, Square, Double Ecp
70	0 to 63	0 to 15	3	0xff	0xff	? - Full, Upper half, Lower half
71	0 to 63	0 to 15	3	0xff	0xff	Amp. mode parameter 1
72	0 to 63	0 to 15	3	0xff	0xff	Amp. Mode parameter 2
73	0 to 63	0 to 15	3	0xff	0xff	Amp multiplier – Off, Gauss, Sine, Flat
74	0 to 63	0 to 15	3	0xff	0xff	Amp mode – Sum, Multiply, Divide 1, Divide 2
75	0 to 63	0 to 15	3	0xff	0xff	Autoscale
80	0 to 63	0 to 15	3	0xff	0xff	Harmonic base – C-2, G-2, C-3, G-3, C-4, G-4, C-5, G-5, G6
81	0 to 63	0 to 15	3	0xff	0xff	Samples per octave – 0.5, 1, 2, 3, 4, 6, 12
82	0 to 63	0 to 15	3	0xff	0xff	Number of octaves – 1, 2, 3, 4, 5, 6, 7, 8
83	0 to 63	0 to 15	3	0xff	0xff	Sample size – 16k, 32k, 64k, 128k, 256k, 512k, 1M
112	0 to 63	0 to 15	3	0xff	0xff	Stereo
120	0 to 63	0 to 15	3	0xff	0xff	De Pop
121	0 to 63	0 to 15	3	0xff	0xff	Punch strength
122	0 to 63	0 to 15	3	0xff	0xff	Punch duration
123	0 to 63	0 to 15	3	0xff	0xff	Punch Stretch
124	0 to 63	0 to 15	3	0xff	0xff	Punch velocity sensing