## Sheet1
Y/n	Range	Control	Part	Kit	Engine	Insert	Parameter	Par 2	Function / Description

L means learnable, y means direct → gui updates also done									Main Controls

YLy	0 to 127	0	240	255	255	255	255	255	Volume
Yy	0 to 63	14	240	255	255	255	255	255	Part number
Yy	16, 32, 64	15	240	255	255	255	255	255	Number of available parts
YLy	0 to 127	32	240	255	255	255	255	255	Detune frequency
Yy	-36 to 36	35	240	255	255	255	255	255	Key shift
Yy	0 to 3	48	240	255	255	255	255	255	Channel switcher type (solo) – Off, Row, Column, Loop
Yy	14 to 119	49	240	255	255	255	255	255	Channel switcher incoming CC
Yy	any	96	240	255	255	255	255	255	Reset (clear all)
Yy	any	128	240	255	255	255	255	255	Stop (cease all sound)

									Vector control window
			Base Channel
#	0 to 15	0	192 + (0 to 15)	255	255	255	255	255	Was Base channel. Now does nothing
n	0 to 4	1	192 + (0 to 15)	255	255	255	255	255	Options - Load, Save, Recent, Clear Chan, Clear All

Y	14 to 119	16	192 + (0 to 15)	255	255	255	255	255	X controller
Y	0 to 127	17	192 + (0 to 15)	0 to 127, 255	0 to 127, 255	255	255	255	X left instrument – kit = 255, current, else bank ID. engine = 255, current, else root ID
Y	0 to 127	18	192 + (0 to 15)	0 to 127, 255	0 to 127, 255	255	255	255	X right instrument – kit = 255, current, else bank ID. engine = 255, current, else root ID
Y	0 / 1	19	192 + (0 to 15)	255	255	255	255	255	X feature 0 – off, on
Y	0 to 2	20	192 + (0 to 15)	255	255	255	255	255	X feature 1 – off, on, reverse
Y	0 to 2	21	192 + (0 to 15)	255	255	255	255	255	X feature 2 – off, on, reverse
Y	0 to 2	22	192 + (0 to 15)	255	255	255	255	255	X feature 3 – off, on, reverse

Y	14 to 119	32	192 + (0 to 15)	255	255	255	255	255	Y controller
Y	0 to 127	33	192 + (0 to 15)	0 to 127, 255	0 to 127, 255	255	255	255	Y up instrument – kit = 255, current, else bank ID. engine = 255, current, else root ID
Y	0 to 127	34	192 + (0 to 15)	0 to 127, 255	0 to 127, 255	255	255	255	Y down instrument – kit = 255, current, else bank ID. engine = 255, current, else root ID
Y	0 / 1	35	192 + (0 to 15)	255	255	255	255	255	Y feature 0 – off, on
Y	0 to 2	36	192 + (0 to 15)	255	255	255	255	255	Y feature 1 – off, on, reverse
Y	0 to 2	37	192 + (0 to 15)	255	255	255	255	255	Y feature 2 – off, on, reverse
Y	0 to 2	38	192 + (0 to 15)	255	255	255	255	255	Y feature 3 – off, on, reverse

									Main part controls
YLy	0 to 127	0	0 to 63	255	255	255	255	255	Volume
YLy	0 to 127	1	0 to 63	255	255	255	255	255	Velocity sensitivity
YLy	0 to 127	2	0 to 63	255	255	255	255	255	Panning
YLy	0 to 127	4	0 to 63	255	255	255	255	255	Velocity offset
Yy	0 to 16	5	0 to 63	255	255	255	255	255	MIDI channel
Yy	0 to 2	6	0 to 63	255	255	255	255	255	Mode – Poly, Mono, Legato
Yy	0 / 1	7	0 to 63	255	255	255	255	255	Portamento
Yy	0 / 1	8	0 to 63	255	255	255	255	255	Enable
Yy	0 to 126	16	0 to 63	255	255	255	255	255	Minimum note
Yy	1 to 127	17	0 to 63	255	255	255	255	255	Maximum note
Yy	any	18	0 to 63	255	255	255	255	255	Minimum to last key press
Yy	any	19	0 to 63	255	255	255	255	255	Maximum to last key press
Yy	any	20	0 to 63	255	255	255	255	255	Clear key limits

Yy	1 to 60	33	0 to 63	255	255	255	255	255	Max number notes
Yy	-36 to 36	35	0 to 63	255	255	255	255	255	Key shift

Yy	0 to 127	40	0 to 63	255	255	255	255	255	Part to system effects 0
Yy	0 to 127	41	0 to 63	255	255	255	255	255	Part to system effects 1
Yy	0 to 127	42	0 to 63	255	255	255	255	255	Part to system effects 2
Yy	0 to 127	43	0 to 63	255	255	255	255	255	Part to system effects 3

#	0 to 2	64	0 to 63	255	effect number	255	255	255	Was ‘Set effects number’ now does nothing.
Y	0 to 8	65	0 to 63	255	effect number	255	255	255	Set effect type
Yy	0 to 2	66	0 to 63	255	effect number	255	255	255	Set effect destination (Next Effect, Part Out, Dry Out)
Yy	0 / 1	67	0 to 63	255	effect number	255	255	255	Bypass effect

Yy	1, 2, 3	120	0 to 63	255	255	255	255		Audio destination
									Controllers
Yy	64 to 127	128	0 to 63	255	255	255	255	255	Volume range
Yy	0 / 1	129	0 to 63	255	255	255	255	255	Volume enable
Yy	0 to 64	130	0 to 63	255	255	255	255	255	Panning width
Yy	0 to 127	131	0 to 63	255	255	255	255	255	Mod wheel depth
Yy	0 / 1	132	0 to 63	255	255	255	255	255	Exponential mod wheel
Yy	0 to 127	133	0 to 63	255	255	255	255	255	Bandwidth depth
Yy	0 / 1	134	0 to 63	255	255	255	255	255	Exponential bandwidth
Yy	0 / 1	135	0 to 63	255	255	255	255	255	Expression enable
Yy	0 / 1	136	0 to 63	255	255	255	255	255	FM amplitude enable
Yy	0 / 1	137	0 to 63	255	255	255	255	255	Sustain pedal enable
Yy	-64k to 64k	138	0 to 63	255	255	255	255	255	Pitch wheel range
Yy	0 to 127	139	0 to 63	255	255	255	255	255	Filter Q depth
Yy	0 to 127	140	0 to 63	255	255	255	255	255	Filter cutoff depth
Yy	0 to 127	144	0 to 63	255	255	255	255	255	Resonance centre frequency controller depth
Yy	0 to 127	145	0 to 63	255	255	255	255	255	Resonance bandwidth controller depth
Yy	0 to 127	160	0 to 63	255	255	255	255	255	Portamento time
Yy	0 to 127	161	0 to 63	255	255	255	255	255	Portamento time stretch
Yy	0 to 127	162	0 to 63	255	255	255	255	255	Portamento threshold (cents x 100)
Yy	0 / 1	163	0 to 63	255	255	255	255	255	Portamento threshold type
Yy	0 / 1	164	0 to 63	255	255	255	255	255	Enable proportional portamento
Yy	0 to 127	165	0 to 63	255	255	255	255	255	Proportional portamento rate
Yy	0 to 127	166	0 to 63	255	255	255	255	255	Proportional portamento depth
Yy	0 / 1	168	0 to 63	255	255	255	255	255	Enable portamento control
Yy	any	224	0 to 63	255	255	255	255	255	Reset all controllers (for this part)
									MIDI Controls
Yy	0 to 127	192	0 to 63	255	255	255	255	255	Modulation (CC1)
n	0 to 127	193	0 to 63	255	255	255	255	255	Breath Control (CC2)
Yy	0 to 127	194	0 to 63	255	255	255	255	255	Expression (CC11)
n	0 to 127	195	0 to 63	255	255	255	255	255	Sustain (CC64)
n	0 to 127	196	0 to 63	255	255	255	255	255	Portamento (CC 65)
Yy	0 to 127	197	0 to 63	255	255	255	255	255	Filter Q (CC73)
Yy	0 to 127	198	0 to 63	255	255	255	255	255	Filter Cutoff (CC74)
									Instrument edit window
Yy	0 / 1	8	0 to 63	255	0	255	255	255	Enable Addsynth
Yy	0 / 1	8	0 to 63	255	1	255	255	255	Enable SubSynth
Yy	0 / 1	8	0 to 63	255	2	255	255	255	Enable PadSynth
Yly	0 to 50	48	0 to 63	255	255	255	255	255	Humanise

									Kit edit window
Yy	0 / 1	8	0 to 63	32 + 1 to 15	0 to 2	255	255	255	Kit item engine enable – Addsynth, Subsynth, Padsynth
Yy	0 / 1	8	0 to 63	32 + 1 to 15	255	255	255	255	Kit item enable (can’t disable kit item 0)
Yy	0 / 1	9	0 to 63	32 + 0 to 15	255	255	255	255	Kit item mute
Yy	0 to 126	16	0 to 63	32 + 0 to 15	255	255	255	255	Kit item minimum note
Yy	1 to 127	17	0 to 63	32 + 0 to 15	255	255	255	255	Kit item maximum note
Yy	any	18	0 to 63	32 + 0 to 15	255	255	255	255	Kit item minimum to last key press
Yy	any	19	0 to 63	32 + 0 to 15	255	255	255	255	Kit item maximum to last key press
Yy	any	20	0 to 63	32 + 0 to 15	255	255	255	255	Kit item clear key limits

Yy	1 to 3, 127	24	0 to 63	32 + 0 to 15	255	255	255	255	Effect number to use – Off, 1, 2, 3 (off = 127)

Yy	0 / 1	57	0 to 63	255	255	255	255	255	Drum mode
Yy	0 to 3	58	0 to 63	255	255	255	255	255	Mode – Off, Multi, Single, Crossfade

									AddSynth main window
YLy	0 to 127	0	0 to 63	0 to 15	0	255	255	255	Volume
YLy	0 to 127	1	0 to 63	0 to 15	0	255	255	255	Velocity sensitivity
YLy	0 to 127	2	0 to 63	0 to 15	0	255	255	255	Panning

YLy	-8192 to 8191	32	0 to 63	0 to 15	0	255	255	255	Detune frequency
Yy	-8 to 7	35	0 to 63	0 to 15	0	255	255	255	Octave
Yy	0 to 3	36	0 to 63	0 to 15	0	255	255	255	Detune type – L35 cents, L10 cents, E100 cents, E1200 cents
Yy	-64 to 63	37	0 to 63	0 to 15	0	255	255	255	Coarse detune
YLy	0 to 127	39	0 to 63	0 to 15	0	255	255	255	Relative bandwidth

Yy	0 / 1	112	0 to 63	0 to 15	0	255	255	255	Stereo
Yy	0 / 1	113	0 to 63	0 to 15	0	255	255	255	Random group

YLy	0 to 127	120	0 to 63	0 to 15	0	255	255	255	De Pop
YLy	0 to 127	121	0 to 63	0 to 15	0	255	255	255	Punch strength
YLy	0 to 127	122	0 to 63	0 to 15	0	255	255	255	Punch duration
YLy	0 to 127	123	0 to 63	0 to 15	0	255	255	255	Punch Stretch
YLy	0 to 127	124	0 to 63	0 to 15	0	255	255	255	Punch velocity sensing

									AddSynth voice window – voice numbers 0 to 7
YLy	0 to 127	0	0 to 63	0 to 15	128 + (0 to 7)	255	255	255	Volume
YLy	0 to 127	1	0 to 63	0 to 15	128 + (0 to 7)	255	255	255	Velocity sensitivity
YLy	0 to 127	2	0 to 63	0 to 15	128 + (0 to 7)	255	255	255	Panning
Yy	0 / 1	4	0 to 63	0 to 15	128 + (0 to 7)	255	255	255	Minus – invert volume control action
Yy	0 / 1	8	0 to 63	0 to 15	128 + (0 to 7)	255	255	255	Enable amplitude envelope
Yy	0 / 1	9	0 to 63	0 to 15	128 + (0 to 7)	255	255	255	Enable amplitude LFO

Yy	0 to 4	16	0 to 63	0 to 15	128 + (0 to 7)	255	255	255	Modulator type – Off, Morph, Ring, PM, FM
Yy	-1 to 6	17	0 to 63	0 to 15	128 + (1 to 7)	255	255	255	External modulator (from lower numbered voice modulators) – off = -1

YLy	-8192 to 8191	32	0 to 63	0 to 15	128 + (0 to 7)	255	255	255	Detune frequency
YLy	0 to 127	33	0 to 63	0 to 15	128 + (0 to 7)	255	255	255	Equal temper variation
Yy	0 / 1	34	0 to 63	0 to 15	128 + (0 to 7)	255	255	255	Set voice base frequency to 440Hz
Yy	-8 to 7	35	0 to 63	0 to 15	128 + (0 to 7)	255	255	255	Octave
Yy	0 to 3	36	0 to 63	0 to 15	128 + (0 to 7)	255	255	255	Detune type – L35 cents, L10 cents, E100 cents, E1200 cents
Yy	-64 to 63	37	0 to 63	0 to 15	128 + (0 to 7)	255	255	255	Coarse detune
YLy	0 to 127	38	0 to 63	0 to 15	128 + (0 to 7)	255	255	255	Pitch bend adjust
YLy	0 to 127	39	0 to 63	0 to 15	128 + (0 to 7)	255	255	255	Bend offset Hz

Yy	0 / 1	40	0 to 63	0 to 15	128 + (0 to 7)	255	255	255	Enable frequency envelope
Yy	0 / 1	41	0 to 63	0 to 15	128 + (0 to 7)	255	255	255	Enable frequency LFO

YLy	0 to 127	48	0 to 63	0 to 15	128 + (0 to 7)	255	255	255	Unison frequency spread
YLy	0 to 127	49	0 to 63	0 to 15	128 + (0 to 7)	255	255	255	Unison phase randomise
YLy	0 to 127	50	0 to 63	0 to 15	128 + (0 to 7)	255	255	255	Unison stereo spread
YLy	0 to 127	51	0 to 63	0 to 15	128 + (0 to 7)	255	255	255	Unison vibrato depth
YLy	0 to 127	52	0 to 63	0 to 15	128 + (0 to 7)	255	255	255	Unison vibrato speed
Yy	2 to 50	53	0 to 63	0 to 15	128 + (0 to 7)	255	255	255	Unison size
Yy	0 to 5	54	0 to 63	0 to 15	128 + (0 to 7)	255	255	255	Unison phase invert – None, Random, 50%, 33%, 25%, 20%
Yy	0 / 1	56	0 to 63	0 to 15	128 + (0 to 7)	255	255	255	Unison enable

Yy	0 / 1	68	0 to 63	0 to 15	128 + (0 to 7)	255	255	255	Enable filter
Yy	0 / 1	72	0 to 63	0 to 15	128 + (0 to 7)	255	255	255	Enable filter envelope
Yy	0 / 1	73	0 to 63	0 to 15	128 + (0 to 7)	255	255	255	Enable filter LFO

YLy	0 to 127	80	0 to 63	0 to 15	128 + (0 to 7)	255	255	255	Modulator amplitude
YLy	0 to 127	81	0 to 63	0 to 15	128 + (0 to 7)	255	255	255	Modulator velocity sensitivity
YLy	-64 to 63	82	0 to 63	0 to 15	128 + (0 to 7)	255	255	255	Modulator HF damping
Yy	0 / 1	88	0 to 63	0 to 15	128 + (0 to 7)	255	255	255	Enable modulator amplitude envelope
YLy	-8192 to 8191	96	0 to 63	0 to 15	128 + (0 to 7)	255	255	255	Modulator detune frequency
Yy	0/1	98	0 to 63	0 to 15	128 + (0 to 7)	255	255	255	Set modulator frequency to 440Hz
Yy	-8 to 7	99	0 to 63	0 to 15	128 + (0 to 7)	255	255	255	Modulator octave
Yy	0 to 4	100	0 to 63	0 to 15	128 + (0 to 7)	255	255	255	Modulator detune type – Default, L35 cents, L10 cents, E100 cents, E1200 cents
Yy	-64 to 63	101	0 to 63	0 to 15	128 + (0 to 7)	255	255	255	Modulator coarse detune
Yy	0 / 1	104	0 to 63	0 to 15	128 + (0 to 7)	255	255	255	Enable modulator frequency envelope
YLy	-64 to 63	112	0 to 63	0 to 15	128 + (0 to 7)	255	255	255	Modulator oscillator phase
Yy	-1 to 6	113	0 to 63	0 to 15	128 + (1 to 7)	255	255	255	External modulator oscillator - (from lower number voices) – off = -1

YLy	0 to 127	128	0 to 63	0 to 15	128 + (0 to 7)	255	255	255	Delay
Yy	0 / 1	129	0 to 63	0 to 15	128 + (0 to 7)	255	255	255	Voice enable
Yy	0 / 1	130	0 to 63	0 to 15	128 + (0 to 7)	255	255	255	Resonance enable (for this voice)
YLy	-64 to 63	136	0 to 63	0 to 15	128 + (0 to 7)	255	255	255	Voice oscillator phase
Yy	-1 to 6	137	0 to 63	0 to 15	128 + (1 to 7)	255	255	255	External voice oscillator (from lower numbered voices) – off = -1
Yy	0 to 2	138	0 to 63	0 to 15	128 + (0 to 7)	255	255	255	Sound type – Oscillator, White noise, Pink noise

									SubSynth window
YLy	0 to 127	0	0 to 63	0 to 15	1	255	255	255	Volume
YLy	0 to 127	1	0 to 63	0 to 15	1	255	255	255	Velocity sensitivity
YLy	0 to 127	2	0 to 63	0 to 15	1	255	255	255	Panning

YLy	0 to 127	16	0 to 63	0 to 15	1	255	255	255	Bandwidth
YLy	0 to 127	17	0 to 63	0 to 15	1	255	255	255	Bandwidth scale
Yy	0 / 1	18	0 to 63	0 to 15	1	255	255	255	Enable bandwidth envelope

YLy	-8192 to 8191	32	0 to 63	0 to 15	1	255	255	255	Detune frequency
YLy	0 to 127	33	0 to 63	0 to 15	1	255	255	255	Equal temper variation
Yy	0 / 1	34	0 to 63	0 to 15	1	255	255	255	Set voice base frequency to 440Hz
Yy	-8 to 7	35	0 to 63	0 to 15	1	255	255	255	Octave
Yy	0 to 3	36	0 to 63	0 to 15	1	255	255	255	Detune type – L35 cents, L10 cents, E100 cents, E1200 cents
Yy	0 to 127	37	0 to 63	0 to 15	1	255	255	255	Coarse detune

Yy	0 / 1	40	0 to 63	0 to 15	1	255	255	255	Enable frequency envelope

YLy	0 to 255	48	0 to 63	0 to 15	1	255	255	255	Overtone parameter 1
YLy	0 to 255	49	0 to 63	0 to 15	1	255	255	255	Overtone parameter 2
YLy	0 to 255	50	0 to 63	0 to 15	1	255	255	255	Overtone parameter 3
Yy	0 to 7	51	0 to 63	0 to 15	1	255	255	255	Overtone position – Harmonic, ShiftU, ShiftL, PowerU, PowerL, Sine, Power, Shift.

Yy	0 / 1	64	0 to 63	0 to 15	1	255	255	255	Enable Filter

Yy	1 to 5	80	0 to 63	0 to 15	1	255	255	255	Filter stages
Yy	0 to 4	81	0 to 63	0 to 15	1	255	255	255	Mag type – Linear, -40dB, -60dB, -80dB, -100dB
Yy	0 to 2	82	0 to 63	0 to 15	1	255	255	255	Start – Zero, Random, Maximum
Yy	any	96	0 to 63	0 to 15	1	255	255	255	Clear harmonics
Yy	0 / 1	112	0 to 63	0 to 15	1	255	255	255	Stereo
									Harmonics insert
YLy	0 to 127	0 to 63	0 to 63	0 to 15	1	6	255	255	Point (control) amplitude
YLy	0 to 127	0 to 63	0 to 63	0 to 15	1	7	255	255	Point (control) bandwidth

									PadSynth Window
YLy	0 to 127	0	0 to 63	0 to 15	2	255	255	255	Volume
YLy	0 to 127	1	0 to 63	0 to 15	2	255	255	255	Velocity sensitivity
YLy	0 to 127	2	0 to 63	0 to 15	2	255	255	255	Panning

YLy	0 to 1000	16	0 to 63	0 to 15	2	255	255	255	Bandwidth
Yy	0 to 6	17	0 to 63	0 to 15	2	255	255	255	Bandwidth scale – Normal, Equal Hz, ¼ , ½ , ¾ , 1½ , Double, Inverse ½

Yy	0 to 2	19	0 to 63	0 to 15	2	255	255	255	Spectrum mode – Bandwidth, Discrete, Continuous

YLy	-8192 to 8191	32	0 to 63	0 to 15	2	255	255	255	Detune frequency
YLy	0 to 127	33	0 to 63	0 to 15	2	255	255	255	Equal temper variation
Yy	0 / 1	34	0 to 63	0 to 15	2	255	255	255	Set voice base frequency to 440Hz
Yy	-8 to 7	35	0 to 63	0 to 15	2	255	255	255	Octave
Yy	0 to 3	36	0 to 63	0 to 15	2	255	255	255	Detune type – L35 cents, L10 cents, E100 cents, E1200 cents
Yy	-64 to 63	37	0 to 63	0 to 15	2	255	255	255	Coarse detune
YLy	0 to 127	38	0 to 63	0 to 15	2	255	255	255	Pitch bend adjust
YLy	0 to 127	39	0 to 63	0 to 15	2	255	255	255	Bend offset Hz

YLy	0 to 255	48	0 to 63	0 to 15	2	255	255	255	Overtone parameter 1
YLy	0 to 255	49	0 to 63	0 to 15	2	255	255	255	Overtone parameter 2
YLy	0 to 255	50	0 to 63	0 to 15	2	255	255	255	Overtone parameter 3
Yy	0 to 6	51	0 to 63	0 to 15	2	255	255	255	Overtone position – Harmonic, ShiftU, ShiftL, PowerU, PowerL, Sine, Power

YLy	0 to 127	64	0 to 63	0 to 15	2	255	255	255	Base width
YLy	0 to 127	65	0 to 63	0 to 15	2	255	255	255	Frequency multiplier
YLy	0 to 127	66	0 to 63	0 to 15	2	255	255	255	Modulator stretch
YLy	0 to 127	67	0 to 63	0 to 15	2	255	255	255	Modulator frequency
YLy	0 to 127	68	0 to 63	0 to 15	2	255	255	255	Size
Yy	0 to 2	69	0 to 63	0 to 15	2	255	255	255	Base type – Gauss, Square, Double Exp
Yy	0 to 2	70	0 to 63	0 to 15	2	255	255	255	Harmonic sidebands - Full, Upper half, Lower half
YLy	0 to 127	71	0 to 63	0 to 15	2	255	255	255	Amp. mode parameter 1 (spectral width)
YLy	0 to 127	72	0 to 63	0 to 15	2	255	255	255	Amp. Mode parameter 2 (spectral amplitude)
Yy	0 to 3	73	0 to 63	0 to 15	2	255	255	255	Amp multiplier – Off, Gauss, Sine, Flat
Yy	0 to 3	74	0 to 63	0 to 15	2	255	255	255	Amp mode – Sum, Multiply, Divide 1, Divide 2
Yy	0 / 1	75	0 to 63	0 to 15	2	255	255	255	Autoscale

Yy	0 to 8	80	0 to 63	0 to 15	2	255	255	255	Harmonic base – C-2, G-2, C-3, G-3, C-4, G-4, C-5, G-5, G-6
Yy	0 to 6	81	0 to 63	0 to 15	2	255	255	255	Samples per octave – 0.5, 1, 2, 3, 4, 6, 12
Yy	0 to 7	82	0 to 63	0 to 15	2	255	255	255	Number of octaves – 1, 2, 3, 4, 5, 6, 7, 8
Yy	0 to 6	83	0 to 63	0 to 15	2	255	255	255	Sample size – 16k, 32k, 64k, 128k, 256k, 512k, 1M
Yy	any	104	0 to 63	0 to 15	2	255	255	255	Apply changes

Yy	0 / 1	112	0 to 63	0 to 15	2	255	255	255	Stereo

YLy	0 to 127	120	0 to 63	0 to 15	2	255	255	255	De Pop
YLy	0 to 127	121	0 to 63	0 to 15	2	255	255	255	Punch strength
YLy	0 to 127	122	0 to 63	0 to 15	2	255	255	255	Punch duration
YLy	0 to 127	123	0 to 63	0 to 15	2	255	255	255	Punch Stretch
YLy	0 to 127	124	0 to 63	0 to 15	2	255	255	255	Punch velocity sensing

									Oscillators window

					See Note >				Engine is 128 + (0 to 7) for AddSynth voice
									Engine is 192 + (0 to 7) for AddSynth voice modulator
									Engine is 2 for PadSynth

YLy	-64 to 63	0	0 to 63	0 to 15	0, 128+, 192+, 2	5	255	255	Phase randomness
Yy	0 to 4	1	0 to 63	0 to 15	0, 128+, 192+, 2	5	255	255	Mag type – Linear, -40dB, -60dB, -80dB, -100dB
YLy	0 to 127	2	0 to 63	0 to 15	0, 128+, 192+, 2	5	255	255	Spectrum adjust
Yy	0 to 2	3	0 to 63	0 to 15	0, 128+, 192+, 2	5	255	255	Harmonic amplitude randomness – None, Power, Sine

YLy	-64 to 63	16	0 to 63	0 to 15	0, 128+, 192+, 2	5	255	255	Base function parameter
Yy	0 to 15	17	0 to 63	0 to 15	0, 128+, 192+, 2	5	255	255	Base function – Sine, Triangle, Pulse, Saw, Power, Gauss, Diode, AbsSine,
									PulseSine, StrchSine, Chirp, AbsStrSine, Chebyshev, Sqr, Spike, Circle

YLy	0 to 127	18	0 to 63	0 to 15	0, 128+, 192+, 2	5	255	255	Base function modulation parameter 1
YLy	0 to 127	19	0 to 63	0 to 15	0, 128+, 192+, 2	5	255	255	Base function modulation parameter 2
YLy	0 to 127	20	0 to 63	0 to 15	0, 128+, 192+, 2	5	255	255	Base function modulation parameter 3
Yy	0 to 3	21	0 to 63	0 to 15	0, 128+, 192+, 2	5	255	255	Base function modulation type – None, Rev, Sine, Pow
#	0 / 1	32	0 to 63	0 to 15	0, 128+, 192+, 2	5	255	255	Autoclear when base function – not used
Yy	0 / 1	33	0 to 63	0 to 15	0, 128+, 192+, 2	5	255	255	Use as base function – if value is 1 assume autoclear set
YLy	-64 to 63	34	0 to 63	0 to 15	0, 128+, 192+, 2	5	255	255	Waveshape parameter
Yy	0 to 14	35	0 to 63	0 to 15	0, 128+, 192+, 2	5	255	255	Waveshape – None, Atan, Asym1, Pow, Sine Qnts, Zigzag, Lmt, LmtU, LmtL, Ilmt,
									Clip, Asym2, Pow2, Sgm

YLy	0 to 127	36	0 to 63	0 to 15	0, 128+, 192+, 2	5	255	255	Filter parameter 1
YLy	0 to 127	37	0 to 63	0 to 15	0, 128+, 192+, 2	5	255	255	Filter parameter 2
Yy	0/1	38	0 to 63	0 to 15	0, 128+, 192+, 2	5	255	255	Apply filter before waveshape
Yy	0 to 13	39	0 to 63	0 to 15	0, 128+, 192+, 2	5	255	255	Filter type – None, LP, HP1a, HP1b, BP1, BS1, LP2, HP2, BP2, BS2, Cos, Sin, Lsh, S
YLy	0 to 127	40	0 to 63	0 to 15	0, 128+, 192+, 2	5	255	255	Modulation parameter 1
YLy	0 to 127	41	0 to 63	0 to 15	0, 128+, 192+, 2	5	255	255	Modulation parameter 2
YLy	0 to 127	42	0 to 63	0 to 15	0, 128+, 192+, 2	5	255	255	Modulation parameter 3
Yy	0 to 3	43	0 to 63	0 to 15	0, 128+, 192+, 2	5	255	255	Modulation type – None, Rev, Sine, Pow
YLy	0 to 127	44	0 to 63	0 to 15	0, 128+, 192+, 2	5	255	255	Spectrum adjust parameter
Yy	0 to 3	45	0 to 63	0 to 15	0, 128+, 192+, 2	5	255	255	Spectrum adjust – None, Pow, ThrsD, ThrsU

Yy	-64 to 64	64	0 to 63	0 to 15	0, 128+, 192+, 2	5	255	255	Harmonic shift
Yy	any	65	0 to 63	0 to 15	0, 128+, 192+, 2	5	255	255	Clear harmonic shift
Yy	0 / 1	66	0 to 63	0 to 15	0, 128+, 192+, 2	5	255	255	Apply harmonic shift before waveshape and filter
YLy	0 to 100	67	0 to 63	0 to 15	0, 128+, 192+, 2	5	255	255	Adaptive harmonics parameter
YLy	0 to 255	68	0 to 63	0 to 15	0, 128+, 192+, 2	5	255	255	Adaptive harmonics base frequency
YLy	0 to 200	69	0 to 63	0 to 15	0, 128+, 192+, 2	5	255	255	Adaptive harmonics power
Yy	0 to 8	70	0 to 63	0 to 15	0, 128+, 192+, 2	5	255	255	Adaptive harmonics type – Off, On, Square, 2xSub, 2xAdd, 3xSub,3xAdd, 4xSub, 4xAdd

Yy	any	96	0 to 63	0 to 15	0, 128+, 192+, 2	5	255	255	Clear harmonics
Yy	any	97	0 to 63	0 to 15	0, 128+, 192+, 2	5	255	255	Convert to sine
									Harmonics insert
YLy	0 to 127	0 to 127	0 to 63	0 to 15	0, 128+, 192+, 2	6	255	255	Point (control) amplitude
YLy	0 to 127	0 to 127	0 to 63	0 to 15	0, 128+, 192+, 2	7	255	255	Point (control) phase

									Resonance window
YLy	1 to 90	0	0 to 63	0 to 15	0 or 2	8	255	255	Max dB
YLy	0 to 127	1	0 to 63	0 to 15	0 or 2	8	255	255	Centre frequency
YLy	0 to 127	2	0 to 63	0 to 15	0 or 2	8	255	255	Octave
Yy	any	8	0 to 63	0 to 15	0 or 2	8	255	255	Enable resonance
Yy	0 to 2	10	0 to 63	0 to 15	0 or 2	8	255	255	Randomisation type (all three buttons)
Yy	0 / 1	20	0 to 63	0 to 15	0 or 2	8	255	255	Interpolate peaks (both buttons)
Yy	0 / 1	21	0 to 63	0 to 15	0 or 2	8	255	255	Protect fundamental
Yy	any	96	0 to 63	0 to 15	0 or 2	8	255	255	Clear graph
Yy	any	97	0 to 63	0 to 15	0 or 2	8	255	255	Smooth graph
									Graph Insert
Yy	0 to 127	0 to 255	0 to 63	0 to 15	0 or 2	9	255	255	Point (control) amplitude

									LFO insert

					See Note >				Engine is 0 for AddSynth main
									Engine is 128 + (0 to 7) for AddSynth voice
									Engine is 192 + (0 to 7) for AddSynth voice modulator
									Engine is 2 for PadSynth

							See Note >		Parameter 0 is Amplitude LFO
									Parameter 1 is Frequency LFO
									Parameter 2 is Filter LFO

YLy	0.0 to 1.0	0	0 to 63	0 to 15	0, 128+, 192+, 2	0	0 to 2	255	Frequency
YLy	0 to 127	1	0 to 63	0 to 15	0, 128+, 192+, 2	0	0 to 2	255	Depth
YLy	0 to 127	2	0 to 63	0 to 15	0, 128+, 192+, 2	0	0 to 2	255	Delay
YLy	0 to 127	3	0 to 63	0 to 15	0, 128+, 192+, 2	0	0 to 2	255	Start
YLy	0 to 127	4	0 to 63	0 to 15	0, 128+, 192+, 2	0	0 to 2	255	Amplitude randomness
Yy	0 to 6	5	0 to 63	0 to 15	0, 128+, 192+, 2	0	0 to 2	255	Type – Sine, Tri, Sqr, R.up, R.dn, E1dn, E2dn
Yy	0 / 1	6	0 to 63	0 to 15	0, 128+, 192+, 2	0	0 to 2	255	Continuous
YLy	0 to 127	7	0 to 63	0 to 15	0, 128+, 192+, 2	0	0 to 2	255	Frequency randomness
YLy	0 to 127	8	0 to 63	0 to 15	0, 128+, 192+, 2	0	0 to 2	255	Stretch

									Filter parameters insert

					See Note ->				This must be 136 for the filter component of DynFilter

YLy	0 to 127	0	0 to 63	0 to 15	All	1	255	255	Centre frequency
YLy	0 to 127	1	0 to 63	0 to 15	All	1	255	255	Q
YLy	0 to 127	2	0 to 63	0 to 15	All	1	255	255	Frequency tracking
YLy	0 to 127	3	0 to 63	0 to 15	All	1	255	255	Velocity sense amount
YLy	0 to 127	4	0 to 63	0 to 15	All	1	255	255	Velocity sense function
YLy	0 to 127	5	0 to 63	0 to 15	All	1	255	255	Gain/damping
Yy	0 to 4	6	0 to 63	0 to 15	All	1	255	255	Stages – 1x, 2x, 3x, 4x, 5x
Yy	0 to 2	7	0 to 63	0 to 15	All	1	255	255	Category – Analog, Formant, StVarF
Yy	0 to 8	8	0 to 63	0 to 15	All	1	255	255	Analog Type – LPF1, HPF1, LPF2, HPF2, BPF2, NF2, PkF2, LSh2, HSh2
Yy	0 to 3	9	0 to 63	0 to 15	All	1	255	255	StVarF Type – LPF, HPF, BPF, NF
Yy	0/1	10	0 to 63	0 to 15	All	1	255	255	Frequency tracking shift – 0 = -100% to + 100%, 1 = 0 to +200%
									Formant editor
YLy	0 to 127	16	0 to 63	0 to 15	All	1	255	255	Slowness
YLy	0 to 127	17	0 to 63	0 to 15	All	1	255	255	Clearness
YLy	0 to 127	18	0 to 63	0 to 15	All	1	formant num	vowel num	Frequency
YLy	0 to 127	19	0 to 63	0 to 15	All	1	formant num	vowel num	Q
YLy	0 to 127	20	0 to 63	0 to 15	All	1	formant num	vowel num	Amplitude
YLy	0 to 127	21	0 to 63	0 to 15	All	1	255	255	Sequence stretch
YLy	0 to 127	22	0 to 63	0 to 15	All	1	255	255	Centre frequency
YLy	0 to 127	23	0 to 63	0 to 15	All	1	255	255	Octave

Yy	1 to 12	32	0 to 63	0 to 15	All	1	255	255	Number of formants
#	0 to 5	33	0 to 63	0 to 15	All	1	255	255	Vowel number – not used
#	0 to 11	34	0 to 63	0 to 15	All	1	255	255	Formant number– not used
Yy	1 to 7	35	0 to 63	0 to 15	All	1	255	255	Sequence size
#	0 to 6	36	0 to 63	0 to 15	All	1	0 to size	255	Sequence position (sequence size) – not used
Yy	0 to 5	37	0 to 63	0 to 15	All	1	0 to size	255	Vowel position in sequence
Yy	0 / 1	38	0 to 63	0 to 15	All	1	255	255	Negate input (from LFOs, envelopes etc.)

									Envelope insert

							See Note >		Parameter 0 is Amplitude envelope
									Parameter 1 is Frequency envelope
									Parameter 2 is Filter envelope
									Parameter 3 is Bandwidth envelope (SubSynth only)

YLy	0 to 127	0	0 to 63	0 to 15	All	2	0 to 3	255	Attack value
YLy	0 to 127	1	0 to 63	0 to 15	All	2	0 to 3	255	Attack time
YLy	0 to 127	2	0 to 63	0 to 15	All	2	0 to 3	255	Decay value
YLy	0 to 127	3	0 to 63	0 to 15	All	2	0 to 3	255	Decay time
YLy	0 to 127	4	0 to 63	0 to 15	All	2	0 to 3	255	Sustain value
YLy	0 to 127	5	0 to 63	0 to 15	All	2	0 to 3	255	Release time
YLy	0 to 127	6	0 to 63	0 to 15	All	2	0 to 3	255	Release value
YLy	0 to 127	7	0 to 63	0 to 15	All	2	0 to 3	255	Stretch
Yy	0 / 1	16	0 to 63	0 to 15	All	2	0 to 3	255	Forced release
Yy	0 / 1	17	0 to 63	0 to 15	All	2	0 to 3	255	Envelope is Linear
Y	0 / 1	32	0 to 63	0 to 15	All	2	0 to 3	255	Enable freemode
									Freemode
Y	0 to 127	7	0 to 63	0 to 15	All	2	0 to 3	255	Stretch
Y	0 / 1	16	0 to 63	0 to 15	All	2	0 to 3	255	Forced release
Y	0 / 1	17	0 to 63	0 to 15	All	2	0 to 3	255	Envelope is Linear
									Graph points
Y	any	34	0 to 63	0 to 15	All	2	0 to 3	any	Returns ‘Par 2’ number of defined points
Y	0-39	35	0 to 63	0 to 15	All	2	0 to 3	255	Sustain position – limited by number of defined points

		See Note >							For the next three: 'Control’ is the point number
Y	0 to 127	64 + (0 to 39)	0 to 63	0 to 15	All	3	0 to 3	0 to 127	Add point - ‘Par 2’ is X incremental value, ‘Value’ is Y value
Y	any	0 to 39	0 to 63	0 to 15	All	3	0 to 3	any	Delete point - Returns ‘Par 2’ number of points remaining
Y	0 to 127	0 to 39	0 to 63	0 to 15	All	4	0 to 3	0 to 127	Adjust - ‘Par 2’ is X incremental value, ‘Value’ is Y value

									Insertion Effect Selector

#	0 to 7	0	242	255	effect number	255	255	255	Was ‘Set effects number’ now does nothing.
Yy	0 to 8	1	242	255	effect number	255	255	255	Set effect type
Yy	-2 to 63	2	242	255	effect number	255	255	255	set effect destination (Master out - 2, Off - 1, Part 0 to 63)

									System Effect Selector

#	0 to 3	0	241	255	effect number	255	255	255	Was ‘Set effects number’ now does nothing.
Yy	0 to 8	1	241	255	effect number	255	255	255	Set effect type
									Sends
YLy	0 to 127	1 to 3	241	255	0 to 2	16	255	255	To (control) effect, from (engine) effect

									Effect Inserts

			See note >						For system effects part number is 241
									For insertion effects part number is 242
									Normal part effects are numbers 0 to 63

				See note ->					Kit numbers are 128 + (0 to 8) for actual effect types
									128 (0) is no effect

Y		0 to 15	0 to 63, 241, 242	128	effect number	255	255	255	Depends on actual effect
									See ‘Effect_Inserts.txt’ for all control ranges.

									MIDI learn window
		Type	Control	Part	Kit	Engine	Insert	Parameter	Par2 / Function

Yy	list size	0	0	216	255	255	255	255	msg No. / Set ‘block’
Yy	list size	1	1	216	255	255	255	255	msg No. / Set ‘limit’ (otherwise ‘compress’)
Yy	list size	2	2	216	255	255	255	255	msg No. / Set ‘mute’
Yy	list size	4	4	216	255	255	0 to 127	255	msg No. / Set minimum
Yy	list size	5	5	216	255	255	255	0 10 127	msg No. / Set maximum
Yy	list size	0	8	216	255	255	255	255	255 / Delete a line
Yy	list size	0	16	216	0 to 119	0 to 15, 16	255	255	msg No. / Set CC or channel and rewrite line possibly moving it in the list

n	0	0	20	216	255	255	255	255	255 / Find list size
Yy	0	0	21	216	255	255	255	255	msg No. / Send learn message to gui

Yy	0	0	96	216	255	255	255	255	255 / Clear all

Yy	0	0	241	216	255	255	255	255	msg No. / Load list from file
Yy	list size	0	242	216	255	255	255	255	entry No. / Load numbered item from recent history
Yy	0	0	245	216	255	255	255	255	msg No. / Save list to file
Yy	0	0	255	216	255	255	255	255	255 / Cancel MIDI learn