## Sheet1
Range	Control	Part	Kit	Engine	Insert	Parameter	Par 2	Function / Description

								Top level controls
0-127	0	240	255	255	255	255	255	Volume
0-63	14	240	255	255	255	255	255	Part number
16,32,64	15	240	255	255	255	255	255	Number of available parts
0-127	32	240	255	255	255	255	255	Detune frequency
-36-36	35	240	255	255	255	255	255	Key shift
0	96	240	255	255	255	255	255	Reset (clear all)
0	128	240	255	255	255	255	255	Stop

								Vector control window
0-15	0	192	255	255	255	255	255	Base channel
0-4	1	192	255	255	255	255	255	Options - Load, Save, Recent, Clear Chan, Clear All

0, 14-119	16	192	255	255	255	255	255	X controller
0	17	192	255	255	255	255	255	X left instrument
0	18	192	255	255	255	255	255	X right instrument
0-1	19	192	255	255	255	255	255	X feature 0
0-1	20	192	255	255	255	255	255	X feature 1
0-1	21	192	255	255	255	255	255	X feature 2
0-1	22	192	255	255	255	255	255	X feature 3

0, 14-119	32	192	255	255	255	255	255	Y controller
0	33	192	255	255	255	255	255	Y up instrument
0	34	192	255	255	255	255	255	Y down instrument
0-1	35	192	255	255	255	255	255	Y feature 0
0-1	36	192	255	255	255	255	255	Y feature 1
0-1	37	192	255	255	255	255	255	Y feature 2
0-1	38	192	255	255	255	255	255	Y feature 3

								Main part controls
0-127	0	0 to 63	255	255	255	255	255	Volume
0-127	1	0 to 63	255	255	255	255	255	Velocity sensitivity
0-127	2	0 to 63	255	255	255	255	255	Panning
0-127	4	0 to 63	255	255	255	255	255	Velocity offset
0-16	5	0 to 63	255	255	255	255	255	Midi channel
0-2	6	0 to 63	255	255	255	255	255	Mode – Poly, Mono, Legato
0-1	7	0 to 63	255	255	255	255	255	Portamento
0-1	8	0 to 63	255	255	255	255	255	Enable
0-126	16	0 to 63	255	255	255	255	255	Minimum note
1-127	17	0 to 63	255	255	255	255	255	Maximum note
0	18	0 to 63	255	255	255	255	255	Minimum to last key press
0	19	0 to 63	255	255	255	255	255	Maximum to last key press
0	20	0 to 63	255	255	255	255	255	Clear key limits

1-60	33	0 to 63	255	255	255	255	255	Max number notes
-36-36	35	0 to 63	255	255	255	255	255	Key shift

0-127	40	0 to 63	255	255	255	255	255	Part to system effects 0
0-127	41	0 to 63	255	255	255	255	255	Part to system effects 1
0-127	42	0 to 63	255	255	255	255	255	Part to system effects 2
0-127	43	0 to 63	255	255	255	255	255	Part to system effects 3

0-2	64	0 to 63	255	effect number	255	255	255	Was ‘Set effects number’ now does nothing.
0-8	65	0 to 63	255	effect number	255	255	255	Set effect type
0-2	66	0 to 63	255	effect number	255	255	255	Set effect destination (Next Effect, Part Out, Dry Out)
0-1	67	0 to 63	255	effect number	255	255	255	Bypass effect

1,2,3	120	0 to 63	255	255	255	255		Audio destination

								Controllers
64-127	128	0 to 63	255	255	255	255	255	Volume range
0-1	129	0 to 63	255	255	255	255	255	Volume enable
0-64	130	0 to 63	255	255	255	255	255	Panning width
0-127	131	0 to 63	255	255	255	255	255	Mod wheel depth
0-1	132	0 to 63	255	255	255	255	255	Exponential mod wheel
0-127	133	0 to 63	255	255	255	255	255	Bandwidth depth
0-1	134	0 to 63	255	255	255	255	255	Exponential bandwidth
0-1	135	0 to 63	255	255	255	255	255	Expression enable
0-1	136	0 to 63	255	255	255	255	255	FM amplitude enable
0-1	137	0 to 63	255	255	255	255	255	Sustain pedal enable
-64000-64000	138	0 to 63	255	255	255	255	255	Pitch wheel range
0-127	139	0 to 63	255	255	255	255	255	Filter Q depth
0-127	140	0 to 63	255	255	255	255	255	Filter cutoff depth
0-127	144	0 to 63	255	255	255	255	255	Resonance centre frequency controller depth
0-127	145	0 to 63	255	255	255	255	255	Resonance bandwidth controller depth
0-127	160	0 to 63	255	255	255	255	255	Portamento time
0-127	161	0 to 63	255	255	255	255	255	Portamento time stretch
0-127	162	0 to 63	255	255	255	255	255	Portamento threshold (cents x 100)
0-1	163	0 to 63	255	255	255	255	255	Portamento threshold type
0-1	164	0 to 63	255	255	255	255	255	Enable proportional portamento
0-127	165	0 to 63	255	255	255	255	255	Proportional portamento rate
0-127	166	0 to 63	255	255	255	255	255	Proportional portamento depth
0-1	168	0 to 63	255	255	255	255	255	Enable portamento control
0	224	0 to 63	255	255	255	255	255	Reset all controllers (for this part)

								Instrument edit window
0-1	8	0 to 63	255	0	255	255	255	Enable Addsynth
0-1	8	0 to 63	255	1	255	255	255	Enable SubSynth
0-1	8	0 to 63	255	2	255	255	255	Enable PadSynth
0-50	48	0 to 63	255	255	255	255	255	Humanise

								Kit edit window

			See note ->					For controls 8 to 24 kit number is OR’d with 32

0-1	8	0 to 63	1 to 15	255	255	255	255	Kit item enable
0-1	9	0 to 63	0 to 15	255	255	255	255	Kit item mute
0-126	16	0 to 63	0 to 15	255	255	255	255	Kit item minimum note
1-127	17	0 to 63	0 to 15	255	255	255	255	Kit item maximum note
0	18	0 to 63	0 to 15	255	255	255	255	Kit item minimum to last key press
0	19	0 to 63	0 to 15	255	255	255	255	Kit item maximum to last key press
0	20	0 to 63	0 to 15	255	255	255	255	Kit item clear key limits

1-3, 127	24	0 to 63	0 to 15	255	255	255	255	Effect number to use – Off, 1, 2, 3 (off = 127)

0-1	57	0 to 63	255	255	255	255	255	Drum mode
0-2	58	0 to 63	255	255	255	255	255	Mode – Off, Multi, Single

								AddSynth main window
0-127	0	0 to 63	0 to 15	0	255	255	255	Volume
0-127	1	0 to 63	0 to 15	0	255	255	255	Velocity sensitivity
0-127	2	0 to 63	0 to 15	0	255	255	255	Panning

0-16363	32	0 to 63	0 to 15	0	255	255	255	Detune frequency
-8-7	35	0 to 63	0 to 15	0	255	255	255	Octave
0-3	36	0 to 63	0 to 15	0	255	255	255	Detune type – L35 cents, L10 cents, E100 cents, E1200 cents
-64-63	37	0 to 63	0 to 15	0	255	255	255	Coarse detune
0-127	39	0 to 63	0 to 15	0	255	255	255	Relative bandwidth

0-1	112	0 to 63	0 to 15	0	255	255	255	Stereo
0-1	113	0 to 63	0 to 15	0	255	255	255	Random group

0-127	120	0 to 63	0 to 15	0	255	255	255	De Pop
0-127	121	0 to 63	0 to 15	0	255	255	255	Punch strength
0-127	122	0 to 63	0 to 15	0	255	255	255	Punch duration
0-127	123	0 to 63	0 to 15	0	255	255	255	Punch Stretch
0-127	124	0 to 63	0 to 15	0	255	255	255	Punch velocity sensing

								AddSynth voice window – voice numbers 0 to 7
0-127	0	0 to 63	0 to 15	128 + (0 to 7)	255	255	255	Volume
0-127	1	0 to 63	0 to 15	128 + (0 to 7)	255	255	255	Velocity sensitivity
0-127	2	0 to 63	0 to 15	128 + (0 to 7)	255	255	255	Panning
0-1	4	0 to 63	0 to 15	128 + (0 to 7)	255	255	255	Minus – invert volume control action
0-1	8	0 to 63	0 to 15	128 + (0 to 7)	255	255	255	Enable amplitude envelope
0-1	9	0 to 63	0 to 15	128 + (0 to 7)	255	255	255	Enable amplitude LFO

0-4	16	0 to 63	0 to 15	128 + (0 to 7)	255	255	255	Modulator type – Off, Morph, Ring, PM, FM
	17	0 to 63	0 to 15	128 + (1 to 7)	255	255	255	External Modulator (from lower numbered voices)

-8192-8191	32	0 to 63	0 to 15	128 + (0 to 7)	255	255	255	Detune frequency
0-127	33	0 to 63	0 to 15	128 + (0 to 7)	255	255	255	Equal temper variation
0-1	34	0 to 63	0 to 15	128 + (0 to 7)	255	255	255	Set voice base frequency to 440Hz
-8-7	35	0 to 63	0 to 15	128 + (0 to 7)	255	255	255	Octave
0-3	36	0 to 63	0 to 15	128 + (0 to 7)	255	255	255	Detune type – L35 cents, L10 cents, E100 cents, E1200 cents
-64-63	37	0 to 63	0 to 15	128 + (0 to 7)	255	255	255	Coarse detune
0-127	38	0 to 63	0 to 15	128 + (0 to 7)	255	255	255	Bend Adjust
0-127	39	0 to 63	0 to 15	128 + (0 to 7)	255	255	255	Offset Hz

0-1	40	0 to 63	0 to 15	128 + (0 to 7)	255	255	255	Enable frequency envelope
0-1	41	0 to 63	0 to 15	128 + (0 to 7)	255	255	255	Enable frequency LFO

0-127	48	0 to 63	0 to 15	128 + (0 to 7)	255	255	255	Unison frequency spread
0-127	49	0 to 63	0 to 15	128 + (0 to 7)	255	255	255	Unison phase randomise
0-127	50	0 to 63	0 to 15	128 + (0 to 7)	255	255	255	Unison stereo spread
0-127	51	0 to 63	0 to 15	128 + (0 to 7)	255	255	255	Unison vibrato depth
0-127	52	0 to 63	0 to 15	128 + (0 to 7)	255	255	255	Unison vibrato speed
2-50	53	0 to 63	0 to 15	128 + (0 to 7)	255	255	255	Unison size
0-5	54	0 to 63	0 to 15	128 + (0 to 7)	255	255	255	Unison phase invert – None, Random, 50%, 33%, 25%, 20%
0-1	56	0 to 63	0 to 15	128 + (0 to 7)	255	255	255	Unison enable

0-127	80	0 to 63	0 to 15	128 + (0 to 7)	255	255	255	Modulator amplitude
0-127	81	0 to 63	0 to 15	128 + (0 to 7)	255	255	255	Modulator velocity sensitivity
-64-63	82	0 to 63	0 to 15	128 + (0 to 7)	255	255	255	Modulator HF damping
0-1	88	0 to 63	0 to 15	128 + (0 to 7)	255	255	255	Enable modulator amplitude envelope
-8192-8191	96	0 to 63	0 to 15	128 + (0 to 7)	255	255	255	Modulator detune frequency
-8-7	99	0 to 63	0 to 15	128 + (0 to 7)	255	255	255	Modulator octave
0-4	100	0 to 63	0 to 15	128 + (0 to 7)	255	255	255	Modulator detune type – Default, L35 cents, L10 cents, E100 cents, E1200 cents
-64-63	101	0 to 63	0 to 15	128 + (0 to 7)	255	255	255	Modulator coarse detune
0-1	104	0 to 63	0 to 15	128 + (0 to 7)	255	255	255	Enable modulator frequency envelope
-64-63	112	0 to 63	0 to 15	128 + (0 to 7)	255	255	255	Modulator oscillator phase
	113	0 to 63	0 to 15	128 + (1 to 7)	255	255	255	External modulator oscillator (from lower numbered voices)

0-127	128	0 to 63	0 to 15	128 + (0 to 7)	255	255	255	Delay
0-1	129	0 to 63	0 to 15	128 + (0 to 7)	255	255	255	Voice enable
0-1	130	0 to 63	0 to 15	128 + (0 to 7)	255	255	255	Resonance enable (for this voice)
-64-63	136	0 to 63	0 to 15	128 + (0 to 7)	255	255	255	Voice oscillator phase
	137	0 to 63	0 to 15	128 + (1 to 7)	255	255	255	External voice oscillator (from lower numbered voices)
0-2	138	0 to 63	0 to 15	128 + (0 to 7)	255	255	255	Sound type – Oscillator, White noise, Pink noise

								SubSynth window
0-127	0	0 to 63	0 to 15	1	255	255	255	Volume
0-127	1	0 to 63	0 to 15	1	255	255	255	Velocity sensitivity
0-127	2	0 to 63	0 to 15	1	255	255	255	Panning

0-127	16	0 to 63	0 to 15	1	255	255	255	Bandwidth
0-127	17	0 to 63	0 to 15	1	255	255	255	Bandwidth scale
0-1	18	0 to 63	0 to 15	1	255	255	255	Enable bandwidth envelope

0-16383	32	0 to 63	0 to 15	1	255	255	255	Detune frequency
0-127	33	0 to 63	0 to 15	1	255	255	255	Equal temper variation
0-1	34	0 to 63	0 to 15	1	255	255	255	Set voice base frequency to 440Hz
-8-7	35	0 to 63	0 to 15	1	255	255	255	Octave
0-3	36	0 to 63	0 to 15	1	255	255	255	Detune type – L35 cents, L10 cents, E100 cents, E1200 cents
-127	37	0 to 63	0 to 15	1	255	255	255	Coarse detune
0-127	38	0 to 63	0 to 15	1	255	255	255	Bend Adjust
0-127	39	0 to 63	0 to 15	1	255	255	255	Offset Hz

0-255	48	0 to 63	0 to 15	1	255	255	255	Overtone parameter 1
0-255	49	0 to 63	0 to 15	1	255	255	255	Overtone parameter 2
0-255	50	0 to 63	0 to 15	1	255	255	255	Overtone parameter 3
0-7	51	0 to 63	0 to 15	1	255	255	255	Overtone position – Harmonic, ShiftU, ShiftL, PowerU, PowerL, Sine, Power, Shift
0-1	64	0 to 63	0 to 15	1	255	255	255	Enable Filter

1-5	80	0 to 63	0 to 15	1	255	255	255	Filter stages
0-4	81	0 to 63	0 to 15	1	255	255	255	Mag type – Linear, -40dB, -60dB, -80dB, -100dB
0-2	82	0 to 63	0 to 15	1	255	255	255	Start – Zero, Random, Maximum
0	96	0 to 63	0 to 15	1	255	255	255	Clear harmonics
0-1	112	0 to 63	0 to 15	1	255	255	255	Stereo
								Harmonics insert
0-127	0 to 63	0 to 63	0 to 15	1	6	255	255	Point (control) amplitude
0-127	0 to 63	0 to 63	0 to 15	1	7	255	255	Point (control) bandwidth

								PadSynth Window
0-127	0	0 to 63	0 to 15	2	255	255	255	Volume
0-127	1	0 to 63	0 to 15	2	255	255	255	Velocity sensitivity
0-127	2	0 to 63	0 to 15	2	255	255	255	Panning

0-1000	16	0 to 63	0 to 15	2	255	255	255	Bandwidth
0-6	17	0 to 63	0 to 15	2	255	255	255	Bandwidth scale – Normal, Equal Hz, Quarter, Half, 75%, 150%, Double,
								Inverse half

0-2	19	0 to 63	0 to 15	2	255	255	255	Spectrum mode – Bandwidth, Discrete, Continuous

0-16383	32	0 to 63	0 to 15	2	255	255	255	Detune frequency
0-127	33	0 to 63	0 to 15	2	255	255	255	Equal temper variation
0-1	34	0 to 63	0 to 15	2	255	255	255	Set voice base frequency to 440Hz
-8-7	35	0 to 63	0 to 15	2	255	255	255	Octave
0-3	36	0 to 63	0 to 15	2	255	255	255	Detune type – L35 cents, L10 cents, E100 cents, E1200 cents
-64-63	37	0 to 63	0 to 15	2	255	255	255	Coarse detune
0-127	38	0 to 63	0 to 15	2	255	255	255	Bend Adjust
0-127	39	0 to 63	0 to 15	2	255	255	255	Offset Hz

0-255	48	0 to 63	0 to 15	2	255	255	255	Overtone parameter 1
0-255	49	0 to 63	0 to 15	2	255	255	255	Overtone parameter 2
0-255	50	0 to 63	0 to 15	2	255	255	255	Overtone parameter 3
0-6	51	0 to 63	0 to 15	2	255	255	255	Overtone position – Harmonic, ShiftU, ShiftL, PowerU, PowerL, Sine, Power

0-127	64	0 to 63	0 to 15	2	255	255	255	Base width
0-127	65	0 to 63	0 to 15	2	255	255	255	Frequency multiplier
0-127	66	0 to 63	0 to 15	2	255	255	255	Modulator stretch
0-127	67	0 to 63	0 to 15	2	255	255	255	Modulator frequency
0-127	68	0 to 63	0 to 15	2	255	255	255	Size
0-2	69	0 to 63	0 to 15	2	255	255	255	Base type – Gauss, Square, Double Exp
0-2	70	0 to 63	0 to 15	2	255	255	255	Harmonic sidebands - Full, Upper half, Lower half
0-127	71	0 to 63	0 to 15	2	255	255	255	Amp. mode parameter 1 (spectral width)
0-127	72	0 to 63	0 to 15	2	255	255	255	Amp. Mode parameter 2 (spectral amplitude)
0-3	73	0 to 63	0 to 15	2	255	255	255	Amp multiplier – Off, Gauss, Sine, Flat
0-3	74	0 to 63	0 to 15	2	255	255	255	Amp mode – Sum, Multiply, Divide 1, Divide 2
0-1	75	0 to 63	0 to 15	2	255	255	255	Autoscale

0-8	80	0 to 63	0 to 15	2	255	255	255	Harmonic base – C-2, G-2, C-3, G-3, C-4, G-4, C-5, G-5, G6
0-6	81	0 to 63	0 to 15	2	255	255	255	Samples per octave – 0.5, 1, 2, 3, 4, 6, 12
0-7	82	0 to 63	0 to 15	2	255	255	255	Number of octaves – 1, 2, 3, 4, 5, 6, 7, 8
0-6	83	0 to 63	0 to 15	2	255	255	255	Sample size – 16k, 32k, 64k, 128k, 256k, 512k, 1M
0	104	0 to 63	0 to 15	2	255	255	255	Apply changes
0-1	112	0 to 63	0 to 15	2	255	255	255	Stereo

0-127	120	0 to 63	0 to 15	2	255	255	255	De Pop
0-127	121	0 to 63	0 to 15	2	255	255	255	Punch strength
0-127	122	0 to 63	0 to 15	2	255	255	255	Punch duration
0-127	123	0 to 63	0 to 15	2	255	255	255	Punch Stretch
0-127	124	0 to 63	0 to 15	2	255	255	255	Punch velocity sensing

								Oscillators window

				See Note >				Engine is 128 + (0 to 7) for AddSynth voice
								Engine is 192 + (0 to 7) for AddSynth voice modulator
								Engine is 2 for PadSynth

-64-63	0	0 to 63	0 to 15		5	255	255	Phase randomness
0-4	1	0 to 63	0 to 15		5	255	255	Mag type – Linear, -40dB, -60dB, -80dB, -100dB
0-127	2	0 to 63	0 to 15		5	255	255	Spectrum adjust
0-2	3	0 to 63	0 to 15		5	255	255	Harmonic amplitude randomness – None, Power, Sine

-64-63	16	0 to 63	0 to 15		5	255	255	Base function parameter
0-15	17	0 to 63	0 to 15		5	255	255	Base function – Sine, Triangle, Pulse, Saw, Power, Gauss, Diode, AbsSine,
								PulseSine, StrchSine, Chirp, AbsStrSine, Chebyshev, Sqr, Spike, Circle
0-127	18	0 to 63	0 to 15		5	255	255	Base function modulation parameter 1
0-127	19	0 to 63	0 to 15		5	255	255	Base function modulation parameter 2
0-127	20	0 to 63	0 to 15		5	255	255	Base function modulation parameter 3
0-3	21	0 to 63	0 to 15		5	255	255	Base function modulation type – None, Rev, Sine, Pow
0-1	32	0 to 63	0 to 15		5	255	255	Autoclear when base function
0	33	0 to 63	0 to 15		5	255	255	Use as base function
-64-63	34	0 to 63	0 to 15		5	255	255	Waveshape parameter
0-14	35	0 to 63	0 to 15		5	255	255	Waveshape – None, Atan, Asym1, Pow, Sine Qnts, Zigzag, Lmt, LmtU, LmtL,
								Ilmt, Clip, Asym2, Pow2, Sgm
0-127	36	0 to 63	0 to 15		5	255	255	Filter parameter 1
0-127	37	0 to 63	0 to 15		5	255	255	Filter parameter 2
0	38	0 to 63	0 to 15		5	255	255	Apply filter before waveshape
0-13	39	0 to 63	0 to 15		5	255	255	Filter type – None, LP, HP1a, HP1b, BP1, BS1, LP2, HP2, BP2, BS2,
								Cos, Sin, Lsh, S
0-127	40	0 to 63	0 to 15		5	255	255	Modulation parameter 1
0-127	41	0 to 63	0 to 15		5	255	255	Modulation parameter 2
0-127	42	0 to 63	0 to 15		5	255	255	Modulation parameter 3
0-3	43	0 to 63	0 to 15		5	255	255	Modulation type – None, Rev, Sine, Pow
0-127	44	0 to 63	0 to 15		5	255	255	Spectrum adjust parameter
0-3	45	0 to 63	0 to 15		5	255	255	Spectrum adjust – None, Pow, ThrsD, ThrsU

-64-64	64	0 to 63	0 to 15		5	255	255	Harmonic shift
0-1	65	0 to 63	0 to 15		5	255	255	Clear harmonic shift
0-1	66	0 to 63	0 to 15		5	255	255	Apply harmonic shift before waveshape and filter
0-100	67	0 to 63	0 to 15		5	255	255	Adaptive harmonics parameter
0-255	68	0 to 63	0 to 15		5	255	255	Adaptive harmonics base frequency
0-200	69	0 to 63	0 to 15		5	255	255	Adaptive harmonics power
0-8	70	0 to 63	0 to 15		5	255	255	Adaptive harmonics type – Off, On, 2xSub, 2xAdd, 3xSub,3xAdd, 4xSub, 4xAdd
0	96	0 to 63	0 to 15		5	255	255	Clear harmonics
0-1	97	0 to 63	0 to 15		5	255	255	Convert to sine
								Harmonics insert
0-127	0 to 127	0 to 63	0 to 15		6	255	255	Point (control) amplitude
0-127	0 to 127	0 to 63	0 to 15		7	255	255	Point (control) phase

								Resonance window
1-90	0	0 to 63	0 to 15	0 or 2	8	255	255	Max dB
0-127	1	0 to 63	0 to 15	0 or 2	8	255	255	Centre frequency
0-127	2	0 to 63	0 to 15	0 or 2	8	255	255	Octave
0	8	0 to 63	0 to 15	0 or 2	8	255	255	Enable resonance
0-2	10	0 to 63	0 to 15	0 or 2	8	255	255	Randomisation type (all three buttons)
0-1	20	0 to 63	0 to 15	0 or 2	8	255	255	Interpolate peaks (both buttons)
0-1	21	0 to 63	0 to 15	0 or 2	8	255	255	Protect fundamental
0	96	0 to 63	0 to 15	0 or 2	8	255	255	Clear graph
0	97	0 to 63	0 to 15	0 or 2	8	255	255	Smooth graph
								Graph Insert
0-127	0 to 255	0 to 63	0 to 15	0 or 2	9	255	255	Point (control) amplitude

								LFO insert

				See Note >				Engine is 128 + (0 to 7) for AddSynth voice
								Engine is 192 + (0 to 7) for AddSynth voice modulator
								Engine is 2 for PadSynth

						See Note >		Parameter 0 is Amplitude LFO
								Parameter 1 is Frequency LFO
								Parameter 2 is Filter LFO

0.0-1.0	0	0 to 63	0 to 15		0		255	Frequency
0-127	1	0 to 63	0 to 15		0		255	Depth
0-127	2	0 to 63	0 to 15		0		255	Delay
0-127	3	0 to 63	0 to 15		0		255	Start
0-127	4	0 to 63	0 to 15		0		255	Amplitude randomness
0-6	5	0 to 63	0 to 15		0		255	Type – Sine, Tri, Sqr, R.up, R.dn, E1dn, E2dn
0-1	6	0 to 63	0 to 15		0		255	Continuous
0-127	7	0 to 63	0 to 15		0		255	Frequency randomness
0-127	8	0 to 63	0 to 15		0		255	Stretch

								Filter parameters insert

				See Note ->				This must be 136 for the filter component of DynFilter

0-127	0	0 to 63	0 to 15	All	1	255	255	Centre frequency
0-127	1	0 to 63	0 to 15	All	1	255	255	Q
0-127	2	0 to 63	0 to 15	All	1	255	255	Frequency tracking
0-127	3	0 to 63	0 to 15	All	1	255	255	Velocity sense amount
0-127	4	0 to 63	0 to 15	All	1	255	255	Velocity sense function
0-127	5	0 to 63	0 to 15	All	1	255	255	Gain / damping
0-4	6	0 to 63	0 to 15	All	1	255	255	Stages – 1x, 2x, 3x, 4x, 5x
0-2	7	0 to 63	0 to 15	All	1	255	255	Category – Analog, Formant, StVarF
0-8	8	0 to 63	0 to 15	All	1	255	255	Type – LPF1, HPF1, LPF2, HPF2, BPF2, NF2, PkF2, LSh2, HSh2
								Formant editor
0-127	16	0 to 63	0 to 15	All	1	255	255	Slowness
0-127	17	0 to 63	0 to 15	All	1	255	255	Clearness
0-127	18	0 to 63	0 to 15	All	1	formant no.	vowel no.	Frequency
0-127	19	0 to 63	0 to 15	All	1	formant no.	vowel no.	Q
0-127	20	0 to 63	0 to 15	All	1	formant no.	vowel no.	Amplitude

0-127	21	0 to 63	0 to 15	All	1	255	255	Sequence stretch
0-127	22	0 to 63	0 to 15	All	1	255	255	Centre frequency
0-127	23	0 to 63	0 to 15	All	1	255	255	Octave

1-12	32	0 to 63	0 to 15	All	1	255	255	Number of formants
0-5	33	0 to 63	0 to 15	All	1	255	255	Vowel number
0-11	34	0 to 63	0 to 15	All	1	255	255	Formant number
1-7	35	0 to 63	0 to 15	All	1	255	255	Sequence size
0-6	36	0 to 63	0 to 15	All	1	size	255	Sequence position (sequence size)
0-5	37	0 to 63	0 to 15	All	1	255	255	Vowel
0-1	38	0 to 63	0 to 15	All	1	255	255	Negate input (from LFOs, envelopes etc.)

								Envelope insert

						See Note >		Parameter 0 is Amplitude envelope
								Parameter 1 is Frequency envelope
								Parameter 2 is Filter envelope
								Parameter 3 is Bandwidth envelope (SubSynth only)

0-127	0	0 to 63	0 to 15	All	2		255	Attack value
0-127	1	0 to 63	0 to 15	All	2		255	Attack time
0-127	2	0 to 63	0 to 15	All	2		255	Decay value
0-127	3	0 to 63	0 to 15	All	2		255	Decay time
0-127	4	0 to 63	0 to 15	All	2		255	Sustain value
0-127	5	0 to 63	0 to 15	All	2		255	Release time
0-127	6	0 to 63	0 to 15	All	2		255	Release value
0-127	7	0 to 63	0 to 15	All	2		255	Stretch
0-1	16	0 to 63	0 to 15	All	2		255	Forced release
0-1	17	0 to 63	0 to 15	All	2		255	Envelope is Linear
0-1	32	0 to 63	0 to 15	All	2		255	Enable freemode
								Freemode
0	33	0 to 63	0 to 15	All	2			add point
0	34	0 to 63	0 to 15	All	2			delete point
0-39	35	0 to 63	0 to 15	All	2			Sustain limited by number of actual points
0-127	39	0 to 63	0 to 15	All	2			Stretch
0-1	48	0 to 63	0 to 15	All	2			Forced release

0-127	0 to 39	0 to 63	0 to 15	All	4		0-127	'Control’ is point number, ‘Par2’ is X incremental value, ‘value’ is Y value

								Insertion Effect Selector

0-7	0	242	255	effect number	255	255	255	Set effect number
0-8	1	242	255	effect number	255	255	255	Set effect type
-2-63	2	242	255	effect number	255	255	255	set effect destination (Master out - 2, Off - 1, Part 0 to 63)

								System Effect Selector

0-3	0	241	255	effect number	255	255	255	Set effect number
0-8	1	241	255	effect number	255	255	255	Set effect type
								Sends
0-127	1 to 3	241	255	0 to 2	16	255	255	To (control) effect, from (engine) effect

								Effect Inserts

		See note >						For system effects part number is 241
								For insertion effects part number is 242
								Normal part effects are numbers 0 to 63

			See note ->					Kit numbers are 128 + (0 to 8) for actual effect types – 0 is no effect

	0 to 15			255	255	255	255	Depends on actual effect