## Sheet1
Y/n	Range	Control	Part	Kit	Engine	Insert	Parameter	Par 2	Function / Description

Yy	0 to 127	0	240	255	255	255	255	255	Volume
Yy	0 to 63	14	240	255	255	255	255	255	Part number
Yy	16, 32, 64	15	240	255	255	255	255	255	Number of available parts
Yy	0 to 127	32	240	255	255	255	255	255	Detune frequency
Yy	-36 to 36	35	240	255	255	255	255	255	Key shift
Yy	0 to 3	48	240	255	255	255	255	255	Channel switcher type (solo) – Off, Row, Column, Loop
Yy	14 to 119	49	240	255	255	255	255	255	Channel switcher incoming CC
Yy	any	96	240	255	255	255	255	255	Reset (clear all)
Yy	any	128	240	255	255	255	255	255	Stop

									Vector control window
			Base Channel
n	0 to 15	0	192 + (0 to 15)	255	255	255	255	255	Was Base channel. Now does nothing
n	0 to 4	1	192 + (0 to 15)	255	255	255	255	255	Options - Load, Save, Recent, Clear Chan, Clear All

Y	14 to 119	16	192 + (0 to 15)	255	255	255	255	255	X controller
Y	0 to 127	17	192 + (0 to 15)	0 to 127, 255	0 to 127, 255	255	255	255	X left instrument – kit = 255, current, else bank ID. engine = 255, current, else root ID
Y	0 to 127	18	192 + (0 to 15)	0 to 127, 255	0 to 127, 255	255	255	255	X right instrument – kit = 255, current, else bank ID. engine = 255, current, else root ID
Y	0 / 1	19	192 + (0 to 15)	255	255	255	255	255	X feature 0 – off, on
Y	0 to 2	20	192 + (0 to 15)	255	255	255	255	255	X feature 1 – off, on, reverse
Y	0 to 2	21	192 + (0 to 15)	255	255	255	255	255	X feature 2 – off, on, reverse
Y	0 to 2	22	192 + (0 to 15)	255	255	255	255	255	X feature 3 – off, on, reverse

Y	14 to 119	32	192 + (0 to 15)	255	255	255	255	255	Y controller
Y	0 to 127	33	192 + (0 to 15)	0 to 127, 255	0 to 127, 255	255	255	255	Y up instrument – kit = 255, current, else bank ID. engine = 255, current, else root ID
Y	0 to 127	34	192 + (0 to 15)	0 to 127, 255	0 to 127, 255	255	255	255	Y down instrument – kit = 255, current, else bank ID. engine = 255, current, else root ID
Y	0 / 1	35	192 + (0 to 15)	255	255	255	255	255	Y feature 0 – off, on
Y	0 to 2	36	192 + (0 to 15)	255	255	255	255	255	Y feature 1 – off, on, reverse
Y	0 to 2	37	192 + (0 to 15)	255	255	255	255	255	Y feature 2 – off, on, reverse
Y	0 to 2	38	192 + (0 to 15)	255	255	255	255	255	Y feature 3 – off, on, reverse

									Main part controls
Yy	0 to 127	0	0 to 63	255	255	255	255	255	Volume
Yy	0 to 127	1	0 to 63	255	255	255	255	255	Velocity sensitivity
Yy	0 to 127	2	0 to 63	255	255	255	255	255	Panning
Yy	0 to 127	4	0 to 63	255	255	255	255	255	Velocity offset
Yy	0 to 16	5	0 to 63	255	255	255	255	255	Midi channel
Yy	0 to 2	6	0 to 63	255	255	255	255	255	Mode – Poly, Mono, Legato
Yy	0 / 1	7	0 to 63	255	255	255	255	255	Portamento
Yy	0 / 1	8	0 to 63	255	255	255	255	255	Enable
Yy	0 to 126	16	0 to 63	255	255	255	255	255	Minimum note
Yy	1 to 127	17	0 to 63	255	255	255	255	255	Maximum note
Yy	any	18	0 to 63	255	255	255	255	255	Minimum to last key press
Yy	any	19	0 to 63	255	255	255	255	255	Maximum to last key press
Yy	any	20	0 to 63	255	255	255	255	255	Clear key limits

Yy	1 to 60	33	0 to 63	255	255	255	255	255	Max number notes
Yy	-36 to 36	35	0 to 63	255	255	255	255	255	Key shift

Y	0 to 127	40	0 to 63	255	255	255	255	255	Part to system effects 0
Y	0 to 127	41	0 to 63	255	255	255	255	255	Part to system effects 1
Y	0 to 127	42	0 to 63	255	255	255	255	255	Part to system effects 2
Y	0 to 127	43	0 to 63	255	255	255	255	255	Part to system effects 3

#	0 to 2	64	0 to 63	255	effect number	255	255	255	Was ‘Set effects number’ now does nothing.
Y	0 to 8	65	0 to 63	255	effect number	255	255	255	Set effect type
Yy	0 to 2	66	0 to 63	255	effect number	255	255	255	Set effect destination (Next Effect, Part Out, Dry Out)
Yy	0 / 1	67	0 to 63	255	effect number	255	255	255	Bypass effect

Yy	1, 2, 3	120	0 to 63	255	255	255	255		Audio destination

									Controllers
Yy	64 to 127	128	0 to 63	255	255	255	255	255	Volume range
Yy	0 / 1	129	0 to 63	255	255	255	255	255	Volume enable
Yy	0 to 64	130	0 to 63	255	255	255	255	255	Panning width
Yy	0 to 127	131	0 to 63	255	255	255	255	255	Mod wheel depth
Yy	0 / 1	132	0 to 63	255	255	255	255	255	Exponential mod wheel
Yy	0 to 127	133	0 to 63	255	255	255	255	255	Bandwidth depth
Yy	0 / 1	134	0 to 63	255	255	255	255	255	Exponential bandwidth
Yy	0 / 1	135	0 to 63	255	255	255	255	255	Expression enable
Yy	0 / 1	136	0 to 63	255	255	255	255	255	FM amplitude enable
Yy	0 / 1	137	0 to 63	255	255	255	255	255	Sustain pedal enable
Yy	-64k to 64k	138	0 to 63	255	255	255	255	255	Pitch wheel range
Yy	0 to 127	139	0 to 63	255	255	255	255	255	Filter Q depth
Yy	0 to 127	140	0 to 63	255	255	255	255	255	Filter cutoff depth
Yy	0 to 127	144	0 to 63	255	255	255	255	255	Resonance centre frequency controller depth
Yy	0 to 127	145	0 to 63	255	255	255	255	255	Resonance bandwidth controller depth
Yy	0 to 127	160	0 to 63	255	255	255	255	255	Portamento time
Yy	0 to 127	161	0 to 63	255	255	255	255	255	Portamento time stretch
Yy	0 to 127	162	0 to 63	255	255	255	255	255	Portamento threshold (cents x 100)
Yy	0 / 1	163	0 to 63	255	255	255	255	255	Portamento threshold type
Yy	0 / 1	164	0 to 63	255	255	255	255	255	Enable proportional portamento
Yy	0 to 127	165	0 to 63	255	255	255	255	255	Proportional portamento rate
Yy	0 to 127	166	0 to 63	255	255	255	255	255	Proportional portamento depth
Yy	0 / 1	168	0 to 63	255	255	255	255	255	Enable portamento control
Yy	any	224	0 to 63	255	255	255	255	255	Reset all controllers (for this part)

									Instrument edit window
Yy	0 / 1	8	0 to 63	255	0	255	255	255	Enable Addsynth
Yy	0 / 1	8	0 to 63	255	1	255	255	255	Enable SubSynth
Yy	0 / 1	8	0 to 63	255	2	255	255	255	Enable PadSynth
Yy	0 to 50	48	0 to 63	255	255	255	255	255	Humanise

									Kit edit window
Y	0 / 1	32 + 8	0 to 63	1 to 15	255	255	255	255	Kit item enable
Y	0 / 1	32 + 9	0 to 63	0 to 15	255	255	255	255	Kit item mute
Y	0 to 126	32 + 16	0 to 63	0 to 15	255	255	255	255	Kit item minimum note
Y	1 to 127	32 + 17	0 to 63	0 to 15	255	255	255	255	Kit item maximum note
Y	any	32 + 18	0 to 63	0 to 15	255	255	255	255	Kit item minimum to last key press
Y	any	32 + 19	0 to 63	0 to 15	255	255	255	255	Kit item maximum to last key press
Y	any	32 + 20	0 to 63	0 to 15	255	255	255	255	Kit item clear key limits

Y	1 to 3, 127	32 + 24	0 to 63	0 to 15	255	255	255	255	Effect number to use – Off, 1, 2, 3 (off = 127)

Yy	0 / 1	57	0 to 63	255	255	255	255	255	Drum mode
Yy	0 to 2	58	0 to 63	255	255	255	255	255	Mode – Off, Multi, Single

									AddSynth main window
Yy	0 to 127	0	0 to 63	0 to 15	0	255	255	255	Volume
Yy	0 to 127	1	0 to 63	0 to 15	0	255	255	255	Velocity sensitivity
Yy	0 to 127	2	0 to 63	0 to 15	0	255	255	255	Panning

Yy	-8192 to 8191	32	0 to 63	0 to 15	0	255	255	255	Detune frequency
Yy	-8 to 7	35	0 to 63	0 to 15	0	255	255	255	Octave
Yy	0 to 3	36	0 to 63	0 to 15	0	255	255	255	Detune type – L35 cents, L10 cents, E100 cents, E1200 cents
Yy	-64 to 63	37	0 to 63	0 to 15	0	255	255	255	Coarse detune
Yy	0 to 127	39	0 to 63	0 to 15	0	255	255	255	Relative bandwidth

Yy	0 / 1	112	0 to 63	0 to 15	0	255	255	255	Stereo
Yy	0 / 1	113	0 to 63	0 to 15	0	255	255	255	Random group

Yy	0 to 127	120	0 to 63	0 to 15	0	255	255	255	De Pop
Yy	0 to 127	121	0 to 63	0 to 15	0	255	255	255	Punch strength
Yy	0 to 127	122	0 to 63	0 to 15	0	255	255	255	Punch duration
Yy	0 to 127	123	0 to 63	0 to 15	0	255	255	255	Punch Stretch
Yy	0 to 127	124	0 to 63	0 to 15	0	255	255	255	Punch velocity sensing

									AddSynth voice window – voice numbers 0 to 7
Yy	0 to 127	0	0 to 63	0 to 15	128 + (0 to 7)	255	255	255	Volume
Yy	0 to 127	1	0 to 63	0 to 15	128 + (0 to 7)	255	255	255	Velocity sensitivity
Yy	0 to 127	2	0 to 63	0 to 15	128 + (0 to 7)	255	255	255	Panning
Y	0 / 1	4	0 to 63	0 to 15	128 + (0 to 7)	255	255	255	Minus – invert volume control action
Y	0 / 1	8	0 to 63	0 to 15	128 + (0 to 7)	255	255	255	Enable amplitude envelope
Y	0 / 1	9	0 to 63	0 to 15	128 + (0 to 7)	255	255	255	Enable amplitude LFO

Y	0 to 4	16	0 to 63	0 to 15	128 + (0 to 7)	255	255	255	Modulator type – Off, Morph, Ring, PM, FM
Y		17	0 to 63	0 to 15	128 + (1 to 7)	255	255	255	External modulator (from lower numbered voices)

Y	-8192 to 8191	32	0 to 63	0 to 15	128 + (0 to 7)	255	255	255	Detune frequency
Y	0 to 127	33	0 to 63	0 to 15	128 + (0 to 7)	255	255	255	Equal temper variation
Y	0 / 1	34	0 to 63	0 to 15	128 + (0 to 7)	255	255	255	Set voice base frequency to 440Hz
Y	-8 to 7	35	0 to 63	0 to 15	128 + (0 to 7)	255	255	255	Octave
Y	0 to 3	36	0 to 63	0 to 15	128 + (0 to 7)	255	255	255	Detune type – L35 cents, L10 cents, E100 cents, E1200 cents
Y	-64 to 63	37	0 to 63	0 to 15	128 + (0 to 7)	255	255	255	Coarse detune
Y	0 to 127	38	0 to 63	0 to 15	128 + (0 to 7)	255	255	255	Pitch bend adjust
Y	0 to 127	39	0 to 63	0 to 15	128 + (0 to 7)	255	255	255	Bend offset Hz

Y	0 / 1	40	0 to 63	0 to 15	128 + (0 to 7)	255	255	255	Enable frequency envelope
Y	0 / 1	41	0 to 63	0 to 15	128 + (0 to 7)	255	255	255	Enable frequency LFO

Y	0 to 127	48	0 to 63	0 to 15	128 + (0 to 7)	255	255	255	Unison frequency spread
Y	0 to 127	49	0 to 63	0 to 15	128 + (0 to 7)	255	255	255	Unison phase randomise
Y	0 to 127	50	0 to 63	0 to 15	128 + (0 to 7)	255	255	255	Unison stereo spread
Y	0 to 127	51	0 to 63	0 to 15	128 + (0 to 7)	255	255	255	Unison vibrato depth
Y	0 to 127	52	0 to 63	0 to 15	128 + (0 to 7)	255	255	255	Unison vibrato speed
Y	2 to 50	53	0 to 63	0 to 15	128 + (0 to 7)	255	255	255	Unison size
Y	0 to 5	54	0 to 63	0 to 15	128 + (0 to 7)	255	255	255	Unison phase invert – None, Random, 50%, 33%, 25%, 20%
Y	0 / 1	56	0 to 63	0 to 15	128 + (0 to 7)	255	255	255	Unison enable

Y	0 / 1	68	0 to 63	0 to 15	128 + (0 to 7)	255	255	255	Enable filter
Y	0 / 1	72	0 to 63	0 to 15	128 + (0 to 7)	255	255	255	Enable filter envelope
Y	0 / 1	73	0 to 63	0 to 15	128 + (0 to 7)	255	255	255	Enable filter LFO

Y	0 to 127	80	0 to 63	0 to 15	128 + (0 to 7)	255	255	255	Modulator amplitude
Y	0 to 127	81	0 to 63	0 to 15	128 + (0 to 7)	255	255	255	Modulator velocity sensitivity
Y	-64 to 63	82	0 to 63	0 to 15	128 + (0 to 7)	255	255	255	Modulator HF damping
Y	0 / 1	88	0 to 63	0 to 15	128 + (0 to 7)	255	255	255	Enable modulator amplitude envelope
Y	-8192 to 8191	96	0 to 63	0 to 15	128 + (0 to 7)	255	255	255	Modulator detune frequency
Y	-8 to 7	99	0 to 63	0 to 15	128 + (0 to 7)	255	255	255	Modulator octave
Y	0 to 4	100	0 to 63	0 to 15	128 + (0 to 7)	255	255	255	Modulator detune type – Default, L35 cents, L10 cents, E100 cents, E1200 cents
Y	-64 to 63	101	0 to 63	0 to 15	128 + (0 to 7)	255	255	255	Modulator coarse detune
Y	0 / 1	104	0 to 63	0 to 15	128 + (0 to 7)	255	255	255	Enable modulator frequency envelope
Y	-64 to 63	112	0 to 63	0 to 15	128 + (0 to 7)	255	255	255	Modulator oscillator phase
Y		113	0 to 63	0 to 15	128 + (1 to 7)	255	255	255	External modulator oscillator - from lower number voices

Y	0 to 127	128	0 to 63	0 to 15	128 + (0 to 7)	255	255	255	Delay
Y	0 / 1	129	0 to 63	0 to 15	128 + (0 to 7)	255	255	255	Voice enable
Y	0 / 1	130	0 to 63	0 to 15	128 + (0 to 7)	255	255	255	Resonance enable (for this voice)
Y	-64 to 63	136	0 to 63	0 to 15	128 + (0 to 7)	255	255	255	Voice oscillator phase
Y		137	0 to 63	0 to 15	128 + (1 to 7)	255	255	255	External voice oscillator (from lower numbered voices)
Y	0 to 2	138	0 to 63	0 to 15	128 + (0 to 7)	255	255	255	Sound type – Oscillator, White noise, Pink noise

									SubSynth window
Yy	0 to 127	0	0 to 63	0 to 15	1	255	255	255	Volume
Yy	0 to 127	1	0 to 63	0 to 15	1	255	255	255	Velocity sensitivity
Yy	0 to 127	2	0 to 63	0 to 15	1	255	255	255	Panning

Yy	0 to 127	16	0 to 63	0 to 15	1	255	255	255	Bandwidth
Yy	0 to 127	17	0 to 63	0 to 15	1	255	255	255	Bandwidth scale
Yy	0 / 1	18	0 to 63	0 to 15	1	255	255	255	Enable bandwidth envelope

Yy	-8192 to 8191	32	0 to 63	0 to 15	1	255	255	255	Detune frequency
Yy	0 to 127	33	0 to 63	0 to 15	1	255	255	255	Equal temper variation
Yy	0 / 1	34	0 to 63	0 to 15	1	255	255	255	Set voice base frequency to 440Hz
Yy	-8 to 7	35	0 to 63	0 to 15	1	255	255	255	Octave
Yy	0 to 3	36	0 to 63	0 to 15	1	255	255	255	Detune type – L35 cents, L10 cents, E100 cents, E1200 cents
Yy	0 to 127	37	0 to 63	0 to 15	1	255	255	255	Coarse detune

Yy	0 / 1	40	0 to 63	0 to 15	1	255	255	255	Enable frequency envelope

Yy	0 to 255	48	0 to 63	0 to 15	1	255	255	255	Overtone parameter 1
Yy	0 to 255	49	0 to 63	0 to 15	1	255	255	255	Overtone parameter 2
Yy	0 to 255	50	0 to 63	0 to 15	1	255	255	255	Overtone parameter 3
Yy	0 to 7	51	0 to 63	0 to 15	1	255	255	255	Overtone position – Harmonic, ShiftU, ShiftL, PowerU, PowerL, Sine, Power, Shift.

Yy	0 / 1	64	0 to 63	0 to 15	1	255	255	255	Enable Filter

Yy	1 to 5	80	0 to 63	0 to 15	1	255	255	255	Filter stages
Yy	0 to 4	81	0 to 63	0 to 15	1	255	255	255	Mag type – Linear, -40dB, -60dB, -80dB, -100dB
Yy	0 to 2	82	0 to 63	0 to 15	1	255	255	255	Start – Zero, Random, Maximum
Yy	any	96	0 to 63	0 to 15	1	255	255	255	Clear harmonics
Yy	0 / 1	112	0 to 63	0 to 15	1	255	255	255	Stereo
									Harmonics insert
Yy	0 to 127	0 to 63	0 to 63	0 to 15	1	6	255	255	Point (control) amplitude
Yy	0 to 127	0 to 63	0 to 63	0 to 15	1	7	255	255	Point (control) bandwidth

									PadSynth Window
Yy	0 to 127	0	0 to 63	0 to 15	2	255	255	255	Volume
Yy	0 to 127	1	0 to 63	0 to 15	2	255	255	255	Velocity sensitivity
Yy	0 to 127	2	0 to 63	0 to 15	2	255	255	255	Panning

Y	0 to 1000	16	0 to 63	0 to 15	2	255	255	255	Bandwidth
Y	0 to 6	17	0 to 63	0 to 15	2	255	255	255	Bandwidth scale – Normal, Equal Hz, ¼ , ½ , ¾ , 1½ , Double, Inverse ½

Y	0 to 2	19	0 to 63	0 to 15	2	255	255	255	Spectrum mode – Bandwidth, Discrete, Continuous

Y	-8192 to 8191	32	0 to 63	0 to 15	2	255	255	255	Detune frequency
Y	0 to 127	33	0 to 63	0 to 15	2	255	255	255	Equal temper variation
Y	0 / 1	34	0 to 63	0 to 15	2	255	255	255	Set voice base frequency to 440Hz
Y	-8 to 7	35	0 to 63	0 to 15	2	255	255	255	Octave
Y	0 to 3	36	0 to 63	0 to 15	2	255	255	255	Detune type – L35 cents, L10 cents, E100 cents, E1200 cents
Y	-64 to 63	37	0 to 63	0 to 15	2	255	255	255	Coarse detune
Y	0 to 127	38	0 to 63	0 to 15	2	255	255	255	Pitch bend adjust
Y	0 to 127	39	0 to 63	0 to 15	2	255	255	255	Bend offset Hz

Y	0 to 255	48	0 to 63	0 to 15	2	255	255	255	Overtone parameter 1
Y	0 to 255	49	0 to 63	0 to 15	2	255	255	255	Overtone parameter 2
Y	0 to 255	50	0 to 63	0 to 15	2	255	255	255	Overtone parameter 3
Y	0 to 6	51	0 to 63	0 to 15	2	255	255	255	Overtone position – Harmonic, ShiftU, ShiftL, PowerU, PowerL, Sine, Power

Y	0 to 127	64	0 to 63	0 to 15	2	255	255	255	Base width
Y	0 to 127	65	0 to 63	0 to 15	2	255	255	255	Frequency multiplier
Y	0 to 127	66	0 to 63	0 to 15	2	255	255	255	Modulator stretch
Y	0 to 127	67	0 to 63	0 to 15	2	255	255	255	Modulator frequency
Y	0 to 127	68	0 to 63	0 to 15	2	255	255	255	Size
Y	0 to 2	69	0 to 63	0 to 15	2	255	255	255	Base type – Gauss, Square, Double Exp
Y	0 to 2	70	0 to 63	0 to 15	2	255	255	255	Harmonic sidebands - Full, Upper half, Lower half
Y	0 to 127	71	0 to 63	0 to 15	2	255	255	255	Amp. mode parameter 1 (spectral width)
Y	0 to 127	72	0 to 63	0 to 15	2	255	255	255	Amp. Mode parameter 2 (spectral amplitude)
Y	0 to 3	73	0 to 63	0 to 15	2	255	255	255	Amp multiplier – Off, Gauss, Sine, Flat
Y	0 to 3	74	0 to 63	0 to 15	2	255	255	255	Amp mode – Sum, Multiply, Divide 1, Divide 2
Y	0 / 1	75	0 to 63	0 to 15	2	255	255	255	Autoscale

Y	0 to 8	80	0 to 63	0 to 15	2	255	255	255	Harmonic base – C-2, G-2, C-3, G-3, C-4, G-4, C-5, G-5, G-6

Y	0 to 6	81	0 to 63	0 to 15	2	255	255	255	Samples per octave – 0.5, 1, 2, 3, 4, 6, 12
Y	0 to 7	82	0 to 63	0 to 15	2	255	255	255	Number of octaves – 1, 2, 3, 4, 5, 6, 7, 8
Y	0 to 6	83	0 to 63	0 to 15	2	255	255	255	Sample size – 16k, 32k, 64k, 128k, 256k, 512k, 1M
Y	any	104	0 to 63	0 to 15	2	255	255	255	Apply changes
Y	0 / 1	112	0 to 63	0 to 15	2	255	255	255	Stereo

Y	0 to 127	120	0 to 63	0 to 15	2	255	255	255	De Pop
Y	0 to 127	121	0 to 63	0 to 15	2	255	255	255	Punch strength
Y	0 to 127	122	0 to 63	0 to 15	2	255	255	255	Punch duration
Y	0 to 127	123	0 to 63	0 to 15	2	255	255	255	Punch Stretch
Y	0 to 127	124	0 to 63	0 to 15	2	255	255	255	Punch velocity sensing

									Oscillators window

					See Note >				Engine is 128 + (0 to 7) for AddSynth voice
									Engine is 192 + (0 to 7) for AddSynth voice modulator
									Engine is 2 for PadSynth

Y	-64 to 63	0	0 to 63	0 to 15	0, 128+, 192+, 2	5	255	255	Phase randomness
Y	0 to 4	1	0 to 63	0 to 15	0, 128+, 192+, 2	5	255	255	Mag type – Linear, -40dB, -60dB, -80dB, -100dB
Y	0 to 127	2	0 to 63	0 to 15	0, 128+, 192+, 2	5	255	255	Spectrum adjust
Y	0 to 2	3	0 to 63	0 to 15	0, 128+, 192+, 2	5	255	255	Harmonic amplitude randomness – None, Power, Sine

Y	-64 to 63	16	0 to 63	0 to 15	0, 128+, 192+, 2	5	255	255	Base function parameter
Y	0 to 15	17	0 to 63	0 to 15	0, 128+, 192+, 2	5	255	255	Base function – Sine, Triangle, Pulse, Saw, Power, Gauss, Diode, AbsSine,
									PulseSine, StrchSine, Chirp, AbsStrSine, Chebyshev, Sqr, Spike, Circle

Y	0 to 127	18	0 to 63	0 to 15	0, 128+, 192+, 2	5	255	255	Base function modulation parameter 1
Y	0 to 127	19	0 to 63	0 to 15	0, 128+, 192+, 2	5	255	255	Base function modulation parameter 2
Y	0 to 127	20	0 to 63	0 to 15	0, 128+, 192+, 2	5	255	255	Base function modulation parameter 3
Y	0 to 3	21	0 to 63	0 to 15	0, 128+, 192+, 2	5	255	255	Base function modulation type – None, Rev, Sine, Pow
n	0 / 1	32	0 to 63	0 to 15	0, 128+, 192+, 2	5	255	255	Autoclear when base function – not used
Y	0 / 1	33	0 to 63	0 to 15	0, 128+, 192+, 2	5	255	255	Use as base function – if value is 1 assume autoclear set
Y	-64 to 63	34	0 to 63	0 to 15	0, 128+, 192+, 2	5	255	255	Waveshape parameter
Y	0 to 14	35	0 to 63	0 to 15	0, 128+, 192+, 2	5	255	255	Waveshape – None, Atan, Asym1, Pow, Sine Qnts, Zigzag, Lmt, LmtU, LmtL, Ilmt,
									Clip, Asym2, Pow2, Sgm

Y	0 to 127	36	0 to 63	0 to 15	0, 128+, 192+, 2	5	255	255	Filter parameter 1
Y	0 to 127	37	0 to 63	0 to 15	0, 128+, 192+, 2	5	255	255	Filter parameter 2
Y	0/1	38	0 to 63	0 to 15	0, 128+, 192+, 2	5	255	255	Apply filter before waveshape
Y	0 to 13	39	0 to 63	0 to 15	0, 128+, 192+, 2	5	255	255	Filter type – None, LP, HP1a, HP1b, BP1, BS1, LP2, HP2, BP2, BS2, Cos, Sin, Lsh, S
Y	0 to 127	40	0 to 63	0 to 15	0, 128+, 192+, 2	5	255	255	Modulation parameter 1
Y	0 to 127	41	0 to 63	0 to 15	0, 128+, 192+, 2	5	255	255	Modulation parameter 2
Y	0 to 127	42	0 to 63	0 to 15	0, 128+, 192+, 2	5	255	255	Modulation parameter 3
Y	0 to 3	43	0 to 63	0 to 15	0, 128+, 192+, 2	5	255	255	Modulation type – None, Rev, Sine, Pow
Y	0 to 127	44	0 to 63	0 to 15	0, 128+, 192+, 2	5	255	255	Spectrum adjust parameter
Y	0 to 3	45	0 to 63	0 to 15	0, 128+, 192+, 2	5	255	255	Spectrum adjust – None, Pow, ThrsD, ThrsU

Y	-64 to 64	64	0 to 63	0 to 15	0, 128+, 192+, 2	5	255	255	Harmonic shift
Y	any	65	0 to 63	0 to 15	0, 128+, 192+, 2	5	255	255	Clear harmonic shift
Y	0 / 1	66	0 to 63	0 to 15	0, 128+, 192+, 2	5	255	255	Apply harmonic shift before waveshape and filter
Y	0-100	67	0 to 63	0 to 15	0, 128+, 192+, 2	5	255	255	Adaptive harmonics parameter
Y	0 to 255	68	0 to 63	0 to 15	0, 128+, 192+, 2	5	255	255	Adaptive harmonics base frequency
Y	0 to 200	69	0 to 63	0 to 15	0, 128+, 192+, 2	5	255	255	Adaptive harmonics power
Y	0 to 8	70	0 to 63	0 to 15	0, 128+, 192+, 2	5	255	255	Adaptive harmonics type – Off, On, 2xSub, 2xAdd, 3xSub,3xAdd, 4xSub, 4xAdd

Y	any	96	0 to 63	0 to 15	0, 128+, 192+, 2	5	255	255	Clear harmonics
Y	any	97	0 to 63	0 to 15	0, 128+, 192+, 2	5	255	255	Convert to sine
									Harmonics insert
Y	0 to 127	0 to 127	0 to 63	0 to 15	0, 128+, 192+, 2	6	255	255	Point (control) amplitude
Y	0 to 127	0 to 127	0 to 63	0 to 15	0, 128+, 192+, 2	7	255	255	Point (control) phase

									Resonance window
Y	1 to 90	0	0 to 63	0 to 15	0 or 2	8	255	255	Max dB
Y	0 to 127	1	0 to 63	0 to 15	0 or 2	8	255	255	Centre frequency
Y	0 to 127	2	0 to 63	0 to 15	0 or 2	8	255	255	Octave
Y	any	8	0 to 63	0 to 15	0 or 2	8	255	255	Enable resonance
Y	0 to 2	10	0 to 63	0 to 15	0 or 2	8	255	255	Randomisation type (all three buttons)
Y	0 / 1	20	0 to 63	0 to 15	0 or 2	8	255	255	Interpolate peaks (both buttons)
Y	0 / 1	21	0 to 63	0 to 15	0 or 2	8	255	255	Protect fundamental
Y	any	96	0 to 63	0 to 15	0 or 2	8	255	255	Clear graph
Y	any	97	0 to 63	0 to 15	0 or 2	8	255	255	Smooth graph
									Graph Insert
Y	0 to 127	0 to 255	0 to 63	0 to 15	0 or 2	9	255	255	Point (control) amplitude

									LFO insert

					See Note >				Engine is 0 for AddSynth main
									Engine is 128 + (0 to 7) for AddSynth voice
									Engine is 192 + (0 to 7) for AddSynth voice modulator
									Engine is 2 for PadSynth

							See Note >		Parameter 0 is Amplitude LFO
									Parameter 1 is Frequency LFO
									Parameter 2 is Filter LFO

Y	0.0 to 1.0	0	0 to 63	0 to 15	0, 128+, 192+, 2	0	0 to 2	255	Frequency
Y	0 to 127	1	0 to 63	0 to 15	0, 128+, 192+, 2	0	0 to 2	255	Depth
Y	0 to 127	2	0 to 63	0 to 15	0, 128+, 192+, 2	0	0 to 2	255	Delay
Y	0 to 127	3	0 to 63	0 to 15	0, 128+, 192+, 2	0	0 to 2	255	Start
Y	0 to 127	4	0 to 63	0 to 15	0, 128+, 192+, 2	0	0 to 2	255	Amplitude randomness
Y	0 to 6	5	0 to 63	0 to 15	0, 128+, 192+, 2	0	0 to 2	255	Type – Sine, Tri, Sqr, R.up, R.dn, E1dn, E2dn
Y	0 / 1	6	0 to 63	0 to 15	0, 128+, 192+, 2	0	0 to 2	255	Continuous
Y	0 to 127	7	0 to 63	0 to 15	0, 128+, 192+, 2	0	0 to 2	255	Frequency randomness
Y	0 to 127	8	0 to 63	0 to 15	0, 128+, 192+, 2	0	0 to 2	255	Stretch

									Filter parameters insert

					See Note ->				This must be 136 for the filter component of DynFilter

Y	0 to 127	0	0 to 63	0 to 15	All	1	255	255	Centre frequency
Y	0 to 127	1	0 to 63	0 to 15	All	1	255	255	Q
Y	0 to 127	2	0 to 63	0 to 15	All	1	255	255	Frequency tracking
Y	0 to 127	3	0 to 63	0 to 15	All	1	255	255	Velocity sense amount
Y	0 to 127	4	0 to 63	0 to 15	All	1	255	255	Velocity sense function
Y	0 to 127	5	0 to 63	0 to 15	All	1	255	255	Gain/damping
Y	0 to 4	6	0 to 63	0 to 15	All	1	255	255	Stages – 1x, 2x, 3x, 4x, 5x
Y	0 to 2	7	0 to 63	0 to 15	All	1	255	255	Category – Analog, Formant, StVarF
Y	0 to 8	8	0 to 63	0 to 15	All	1	255	255	Type – LPF1, HPF1, LPF2, HPF2, BPF2, NF2, PkF2, LSh2, HSh2
									Formant editor
Y	0 to 127	16	0 to 63	0 to 15	All	1	255	255	Slowness
Y	0 to 127	17	0 to 63	0 to 15	All	1	255	255	Clearness
Y	0 to 127	18	0 to 63	0 to 15	All	1	formant num	vowel num	Frequency
Y	0 to 127	19	0 to 63	0 to 15	All	1	formant num	vowel num	Q
Y	0 to 127	20	0 to 63	0 to 15	All	1	formant num	vowel num	Amplitude

Y	0 to 127	21	0 to 63	0 to 15	All	1	255	255	Sequence stretch
Y	0 to 127	22	0 to 63	0 to 15	All	1	255	255	Centre frequency
Y	0 to 127	23	0 to 63	0 to 15	All	1	255	255	Octave

Y	1 to 12	32	0 to 63	0 to 15	All	1	255	255	Number of formants
Y	0 to 5	33	0 to 63	0 to 15	All	1	255	255	Vowel number
Y	0 to 11	34	0 to 63	0 to 15	All	1	255	255	Formant number
Y	1 to 7	35	0 to 63	0 to 15	All	1	255	255	Sequence size
Y	0 to 6	36	0 to 63	0 to 15	All	1	size	255	Sequence position (sequence size)
Y	0 to 5	37	0 to 63	0 to 15	All	1	255	255	Vowel
Y	0 / 1	38	0 to 63	0 to 15	All	1	255	255	Negate input (from LFOs, envelopes etc.)

									Envelope insert

							See Note >		Parameter 0 is Amplitude envelope
									Parameter 1 is Frequency envelope
									Parameter 2 is Filter envelope
									Parameter 3 is Bandwidth envelope (SubSynth only)

Y	0 to 127	0	0 to 63	0 to 15	All	2	0 to 3	255	Attack value
Y	0 to 127	1	0 to 63	0 to 15	All	2	0 to 3	255	Attack time
Y	0 to 127	2	0 to 63	0 to 15	All	2	0 to 3	255	Decay value
Y	0 to 127	3	0 to 63	0 to 15	All	2	0 to 3	255	Decay time
Y	0 to 127	4	0 to 63	0 to 15	All	2	0 to 3	255	Sustain value
Y	0 to 127	5	0 to 63	0 to 15	All	2	0 to 3	255	Release time
Y	0 to 127	6	0 to 63	0 to 15	All	2	0 to 3	255	Release value
Y	0 to 127	7	0 to 63	0 to 15	All	2	0 to 3	255	Stretch
Y	0 / 1	16	0 to 63	0 to 15	All	2	0 to 3	255	Forced release
Y	0 / 1	17	0 to 63	0 to 15	All	2	0 to 3	255	Envelope is Linear
Y	0 / 1	32	0 to 63	0 to 15	All	2	0 to 3	255	Enable freemode
									Freemode
Y	0 to 127	7	0 to 63	0 to 15	All	2	0 to 3	255	Stretch
Y	0 / 1	16	0 to 63	0 to 15	All	2	0 to 3	255	Forced release
Y	0 / 1	17	0 to 63	0 to 15	All	2	0 to 3	255	Envelope is Linear
									Graph points
Y	any	34	0 to 63	0 to 15	All	2	0 to 3	any	Returns ‘Par 2’ number of defined points
Y	0-39	35	0 to 63	0 to 15	All	2	0 to 3	255	Sustain position – limited by number of defined points

		See Note >							For the next three: 'Control’ is the point number
Y	0 to 127	64 + (0 to 39)	0 to 63	0 to 15	All	3	0 to 3	0 to 127	Add point - ‘Par 2’ is X incremental value, ‘Value’ is Y value
Y	any	0 to 39	0 to 63	0 to 15	All	3	0 to 3	any	Delete point - Returns ‘Par 2’ number of points remaining
Y	0 to 127	0 to 39	0 to 63	0 to 15	All	4	0 to 3	0 to 127	Adjust - ‘Par 2’ is X incremental value, ‘Value’ is Y value

									Insertion Effect Selector

Y	0 to 7	0	242	255	effect number	255	255	255	Was ‘Set effects number’ now does nothing.
Yy	0 to 8	1	242	255	effect number	255	255	255	Set effect type
Yy	-2 to 63	2	242	255	effect number	255	255	255	set effect destination (Master out - 2, Off - 1, Part 0 to 63)

									System Effect Selector

Y	0 to 3	0	241	255	effect number	255	255	255	Was ‘Set effects number’ now does nothing.
Yy	0 to 8	1	241	255	effect number	255	255	255	Set effect type
									Sends
Yy	0 to 127	1 to 3	241	255	0 to 2	16	255	255	To (control) effect, from (engine) effect

									Effect Inserts

			See note >						For system effects part number is 241
									For insertion effects part number is 242
									Normal part effects are numbers 0 to 63

				See note ->					Kit numbers are 128 + (0 to 8) for actual effect types.
									0 is no effect

Y		0 to 15	0 to 63, 241, 242	128	effect number	255	255	255	Depends on actual effect
									See ‘Effect_Inserts.txt’ for all control ranges.