## Sheet1
Y/n	Range	Control	Part	Kit	Engine	Insert	Parameter	Par 2	Function / Description

Y	0 to 127	0	240	255	255	255	255	255	Volume
Y	0 to 63	14	240	255	255	255	255	255	Part number
Y	16, 32, 64	15	240	255	255	255	255	255	Number of available parts
Y	0 to 127	32	240	255	255	255	255	255	Detune frequency
Y	-36 to 36	35	240	255	255	255	255	255	Key shift
Y	any	96	240	255	255	255	255	255	Reset (clear all)
Y	any	128	240	255	255	255	255	255	Stop

									Vector control window
			Base Channel
n	0 to 15	0	192 + (0 to 15)	255	255	255	255	255	Was Base channel. Now does nothing
n	0 to 4	1	192 + (0 to 15)	255	255	255	255	255	Options - Load, Save, Recent, Clear Chan, Clear All

Y	14 to 119	16	192 + (0 to 15)	255	255	255	255	255	X controller
Y	0 to 127	17	192 + (0 to 15)	0 to 127, 255	0 to 127, 255	255	255	255	X left instrument – kit = 255, current, else bank ID. engine = 255, current, else root ID
Y	0 to 127	18	192 + (0 to 15)	0 to 127, 255	0 to 127, 255	255	255	255	X right instrument – kit = 255, current, else bank ID. engine = 255, current, else root ID
Y	0 / 1	19	192 + (0 to 15)	255	255	255	255	255	X feature 0 – off, on
Y	0 to 2	20	192 + (0 to 15)	255	255	255	255	255	X feature 1 – off, on, reverse
Y	0 to 2	21	192 + (0 to 15)	255	255	255	255	255	X feature 2 – off, on, reverse
Y	0 to 2	22	192 + (0 to 15)	255	255	255	255	255	X feature 3 – off, on, reverse

Y	14 to 119	32	192 + (0 to 15)	255	255	255	255	255	Y controller
Y	0 to 127	33	192 + (0 to 15)	0 to 127, 255	0 to 127, 255	255	255	255	Y up instrument – kit = 255, current, else bank ID. engine = 255, current, else root ID
Y	0 to 127	34	192 + (0 to 15)	0 to 127, 255	0 to 127, 255	255	255	255	Y down instrument – kit = 255, current, else bank ID. engine = 255, current, else root ID
Y	0 / 1	35	192 + (0 to 15)	255	255	255	255	255	Y feature 0 – off, on
Y	0 to 2	36	192 + (0 to 15)	255	255	255	255	255	Y feature 1 – off, on, reverse
Y	0 to 2	37	192 + (0 to 15)	255	255	255	255	255	Y feature 2 – off, on, reverse
Y	0 to 2	38	192 + (0 to 15)	255	255	255	255	255	Y feature 3 – off, on, reverse

									Main part controls
Y	0 to 127	0	0 to 63	255	255	255	255	255	Volume
Y	0 to 127	1	0 to 63	255	255	255	255	255	Velocity sensitivity
Y	0 to 127	2	0 to 63	255	255	255	255	255	Panning
Y	0 to 127	4	0 to 63	255	255	255	255	255	Velocity offset
Y	0 to 16	5	0 to 63	255	255	255	255	255	Midi channel
Y	0 to 2	6	0 to 63	255	255	255	255	255	Mode – Poly, Mono, Legato
Y	0 / 1	7	0 to 63	255	255	255	255	255	Portamento
Y	0 / 1	8	0 to 63	255	255	255	255	255	Enable
Y	0 to 126	16	0 to 63	255	255	255	255	255	Minimum note
Y	1 to 127	17	0 to 63	255	255	255	255	255	Maximum note
Y	any	18	0 to 63	255	255	255	255	255	Minimum to last key press
Y	any	19	0 to 63	255	255	255	255	255	Maximum to last key press
Y	any	20	0 to 63	255	255	255	255	255	Clear key limits

Y	1 to 60	33	0 to 63	255	255	255	255	255	Max number notes
Y	-36 to 36	35	0 to 63	255	255	255	255	255	Key shift

Y	0 to 127	40	0 to 63	255	255	255	255	255	Part to system effects 0
Y	0 to 127	41	0 to 63	255	255	255	255	255	Part to system effects 1
Y	0 to 127	42	0 to 63	255	255	255	255	255	Part to system effects 2
Y	0 to 127	43	0 to 63	255	255	255	255	255	Part to system effects 3

Y	0 to 2	64	0 to 63	255	effect number	255	255	255	Was ‘Set effects number’ now does nothing.
Y	0 to 8	65	0 to 63	255	effect number	255	255	255	Set effect type
Y	0 to 2	66	0 to 63	255	effect number	255	255	255	Set effect destination (Next Effect, Part Out, Dry Out)
Y	0 / 1	67	0 to 63	255	effect number	255	255	255	Bypass effect

Y	1, 2, 3	120	0 to 63	255	255	255	255		Audio destination

									Controllers
Y	64 to 127	128	0 to 63	255	255	255	255	255	Volume range
Y	0 / 1	129	0 to 63	255	255	255	255	255	Volume enable
Y	0 to 64	130	0 to 63	255	255	255	255	255	Panning width
Y	0 to 127	131	0 to 63	255	255	255	255	255	Mod wheel depth
Y	0 / 1	132	0 to 63	255	255	255	255	255	Exponential mod wheel
Y	0 to 127	133	0 to 63	255	255	255	255	255	Bandwidth depth
Y	0 / 1	134	0 to 63	255	255	255	255	255	Exponential bandwidth
Y	0 / 1	135	0 to 63	255	255	255	255	255	Expression enable
Y	0 / 1	136	0 to 63	255	255	255	255	255	FM amplitude enable
Y	0 / 1	137	0 to 63	255	255	255	255	255	Sustain pedal enable
Y	-64k to 64k	138	0 to 63	255	255	255	255	255	Pitch wheel range
Y	0 to 127	139	0 to 63	255	255	255	255	255	Filter Q depth
Y	0 to 127	140	0 to 63	255	255	255	255	255	Filter cutoff depth
Y	0 to 127	144	0 to 63	255	255	255	255	255	Resonance centre frequency controller depth
Y	0 to 127	145	0 to 63	255	255	255	255	255	Resonance bandwidth controller depth
Y	0 to 127	160	0 to 63	255	255	255	255	255	Portamento time
Y	0 to 127	161	0 to 63	255	255	255	255	255	Portamento time stretch
Y	0 to 127	162	0 to 63	255	255	255	255	255	Portamento threshold (cents x 100)
Y	0 / 1	163	0 to 63	255	255	255	255	255	Portamento threshold type
Y	0 / 1	164	0 to 63	255	255	255	255	255	Enable proportional portamento
Y	0 to 127	165	0 to 63	255	255	255	255	255	Proportional portamento rate
Y	0 to 127	166	0 to 63	255	255	255	255	255	Proportional portamento depth
Y	0 / 1	168	0 to 63	255	255	255	255	255	Enable portamento control
Y	any	224	0 to 63	255	255	255	255	255	Reset all controllers (for this part)

									Instrument edit window
Y	0 / 1	8	0 to 63	255	0	255	255	255	Enable Addsynth
Y	0 / 1	8	0 to 63	255	1	255	255	255	Enable SubSynth
Y	0 / 1	8	0 to 63	255	2	255	255	255	Enable PadSynth
Y	0 to 50	48	0 to 63	255	255	255	255	255	Humanise

									Kit edit window
Y	0 / 1	32 + 8	0 to 63	1 to 15	255	255	255	255	Kit item enable
Y	0 / 1	32 + 9	0 to 63	0 to 15	255	255	255	255	Kit item mute
Y	0 to 126	32 + 16	0 to 63	0 to 15	255	255	255	255	Kit item minimum note
Y	1 to 127	32 + 17	0 to 63	0 to 15	255	255	255	255	Kit item maximum note
Y	any	32 + 18	0 to 63	0 to 15	255	255	255	255	Kit item minimum to last key press
Y	any	32 + 19	0 to 63	0 to 15	255	255	255	255	Kit item maximum to last key press
Y	any	32 + 20	0 to 63	0 to 15	255	255	255	255	Kit item clear key limits

Y	1 to 3, 127	32 + 24	0 to 63	0 to 15	255	255	255	255	Effect number to use – Off, 1, 2, 3 (off = 127)

Y	0 / 1	57	0 to 63	255	255	255	255	255	Drum mode
Y	0 to 2	58	0 to 63	255	255	255	255	255	Mode – Off, Multi, Single

									AddSynth main window
Y	0 to 127	0	0 to 63	0 to 15	0	255	255	255	Volume
Y	0 to 127	1	0 to 63	0 to 15	0	255	255	255	Velocity sensitivity
Y	0 to 127	2	0 to 63	0 to 15	0	255	255	255	Panning

Y	-8192 to 8191	32	0 to 63	0 to 15	0	255	255	255	Detune frequency
Y	-8 to 7	35	0 to 63	0 to 15	0	255	255	255	Octave
Y	0 to 3	36	0 to 63	0 to 15	0	255	255	255	Detune type – L35 cents, L10 cents, E100 cents, E1200 cents
Y	-64 to 63	37	0 to 63	0 to 15	0	255	255	255	Coarse detune
Y	0 to 127	39	0 to 63	0 to 15	0	255	255	255	Relative bandwidth

Y	0 / 1	112	0 to 63	0 to 15	0	255	255	255	Stereo
Y	0 / 1	113	0 to 63	0 to 15	0	255	255	255	Random group

Y	0 to 127	120	0 to 63	0 to 15	0	255	255	255	De Pop
Y	0 to 127	121	0 to 63	0 to 15	0	255	255	255	Punch strength
Y	0 to 127	122	0 to 63	0 to 15	0	255	255	255	Punch duration
Y	0 to 127	123	0 to 63	0 to 15	0	255	255	255	Punch Stretch
Y	0 to 127	124	0 to 63	0 to 15	0	255	255	255	Punch velocity sensing

									AddSynth voice window – voice numbers 0 to 7
Y	0 to 127	0	0 to 63	0 to 15	128 + (0 to 7)	255	255	255	Volume
Y	0 to 127	1	0 to 63	0 to 15	128 + (0 to 7)	255	255	255	Velocity sensitivity
Y	0 to 127	2	0 to 63	0 to 15	128 + (0 to 7)	255	255	255	Panning
Y	0 / 1	4	0 to 63	0 to 15	128 + (0 to 7)	255	255	255	Minus – invert volume control action
Y	0 / 1	8	0 to 63	0 to 15	128 + (0 to 7)	255	255	255	Enable amplitude envelope
Y	0 / 1	9	0 to 63	0 to 15	128 + (0 to 7)	255	255	255	Enable amplitude LFO

Y	0 to 4	16	0 to 63	0 to 15	128 + (0 to 7)	255	255	255	Modulator type – Off, Morph, Ring, PM, FM
Y		17	0 to 63	0 to 15	128 + (1 to 7)	255	255	255	External modulator (from lower numbered voices)

Y	-8192 to 8191	32	0 to 63	0 to 15	128 + (0 to 7)	255	255	255	Detune frequency
Y	0 to 127	33	0 to 63	0 to 15	128 + (0 to 7)	255	255	255	Equal temper variation
Y	0 / 1	34	0 to 63	0 to 15	128 + (0 to 7)	255	255	255	Set voice base frequency to 440Hz
Y	-8 to 7	35	0 to 63	0 to 15	128 + (0 to 7)	255	255	255	Octave
Y	0 to 3	36	0 to 63	0 to 15	128 + (0 to 7)	255	255	255	Detune type – L35 cents, L10 cents, E100 cents, E1200 cents
Y	-64 to 63	37	0 to 63	0 to 15	128 + (0 to 7)	255	255	255	Coarse detune
Y	0 to 127	38	0 to 63	0 to 15	128 + (0 to 7)	255	255	255	Pitch bend adjust
Y	0 to 127	39	0 to 63	0 to 15	128 + (0 to 7)	255	255	255	Bend offset Hz

Y	0 / 1	40	0 to 63	0 to 15	128 + (0 to 7)	255	255	255	Enable frequency envelope
Y	0 / 1	41	0 to 63	0 to 15	128 + (0 to 7)	255	255	255	Enable frequency LFO

Y	0 to 127	48	0 to 63	0 to 15	128 + (0 to 7)	255	255	255	Unison frequency spread
Y	0 to 127	49	0 to 63	0 to 15	128 + (0 to 7)	255	255	255	Unison phase randomise
Y	0 to 127	50	0 to 63	0 to 15	128 + (0 to 7)	255	255	255	Unison stereo spread
Y	0 to 127	51	0 to 63	0 to 15	128 + (0 to 7)	255	255	255	Unison vibrato depth
Y	0 to 127	52	0 to 63	0 to 15	128 + (0 to 7)	255	255	255	Unison vibrato speed
Y	2 to 50	53	0 to 63	0 to 15	128 + (0 to 7)	255	255	255	Unison size
Y	0 to 5	54	0 to 63	0 to 15	128 + (0 to 7)	255	255	255	Unison phase invert – None, Random, 50%, 33%, 25%, 20%
Y	0 / 1	56	0 to 63	0 to 15	128 + (0 to 7)	255	255	255	Unison enable

Y	0 / 1	68	0 to 63	0 to 15	128 + (0 to 7)	255	255	255	Enable filter
Y	0 / 1	72	0 to 63	0 to 15	128 + (0 to 7)	255	255	255	Enable filter envelope
Y	0 / 1	73	0 to 63	0 to 15	128 + (0 to 7)	255	255	255	Enable filter LFO

Y	0 to 127	80	0 to 63	0 to 15	128 + (0 to 7)	255	255	255	Modulator amplitude
Y	0 to 127	81	0 to 63	0 to 15	128 + (0 to 7)	255	255	255	Modulator velocity sensitivity
Y	-64 to 63	82	0 to 63	0 to 15	128 + (0 to 7)	255	255	255	Modulator HF damping
Y	0 / 1	88	0 to 63	0 to 15	128 + (0 to 7)	255	255	255	Enable modulator amplitude envelope
Y	-8192 to 8191	96	0 to 63	0 to 15	128 + (0 to 7)	255	255	255	Modulator detune frequency
Y	-8 to 7	99	0 to 63	0 to 15	128 + (0 to 7)	255	255	255	Modulator octave
Y	0 to 4	100	0 to 63	0 to 15	128 + (0 to 7)	255	255	255	Modulator detune type – Default, L35 cents, L10 cents, E100 cents, E1200 cents
Y	-64 to 63	101	0 to 63	0 to 15	128 + (0 to 7)	255	255	255	Modulator coarse detune
Y	0 / 1	104	0 to 63	0 to 15	128 + (0 to 7)	255	255	255	Enable modulator frequency envelope
Y	-64 to 63	112	0 to 63	0 to 15	128 + (0 to 7)	255	255	255	Modulator oscillator phase
Y		113	0 to 63	0 to 15	128 + (1 to 7)	255	255	255	External modulator oscillator - from lower number voices

Y	0 to 127	128	0 to 63	0 to 15	128 + (0 to 7)	255	255	255	Delay
Y	0 / 1	129	0 to 63	0 to 15	128 + (0 to 7)	255	255	255	Voice enable
Y	0 / 1	130	0 to 63	0 to 15	128 + (0 to 7)	255	255	255	Resonance enable (for this voice)
Y	-64 to 63	136	0 to 63	0 to 15	128 + (0 to 7)	255	255	255	Voice oscillator phase
Y		137	0 to 63	0 to 15	128 + (1 to 7)	255	255	255	External voice oscillator (from lower numbered voices)
Y	0 to 2	138	0 to 63	0 to 15	128 + (0 to 7)	255	255	255	Sound type – Oscillator, White noise, Pink noise

									SubSynth window
Y	0 to 127	0	0 to 63	0 to 15	1	255	255	255	Volume
Y	0 to 127	1	0 to 63	0 to 15	1	255	255	255	Velocity sensitivity
Y	0 to 127	2	0 to 63	0 to 15	1	255	255	255	Panning

Y	0 to 127	16	0 to 63	0 to 15	1	255	255	255	Bandwidth
Y	0 to 127	17	0 to 63	0 to 15	1	255	255	255	Bandwidth scale
Y	0 / 1	18	0 to 63	0 to 15	1	255	255	255	Enable bandwidth envelope

Y	-8192 to 8191	32	0 to 63	0 to 15	1	255	255	255	Detune frequency
Y	0 to 127	33	0 to 63	0 to 15	1	255	255	255	Equal temper variation
Y	0 / 1	34	0 to 63	0 to 15	1	255	255	255	Set voice base frequency to 440Hz
Y	-8 to 7	35	0 to 63	0 to 15	1	255	255	255	Octave
Y	0 to 3	36	0 to 63	0 to 15	1	255	255	255	Detune type – L35 cents, L10 cents, E100 cents, E1200 cents
Y	0 to 127	37	0 to 63	0 to 15	1	255	255	255	Coarse detune

Y	0 / 1	40	0 to 63	0 to 15	1	255	255	255	Enable frequency envelope

Y	0 to 255	48	0 to 63	0 to 15	1	255	255	255	Overtone parameter 1
Y	0 to 255	49	0 to 63	0 to 15	1	255	255	255	Overtone parameter 2
Y	0 to 255	50	0 to 63	0 to 15	1	255	255	255	Overtone parameter 3
Y	0 to 7	51	0 to 63	0 to 15	1	255	255	255	Overtone position – Harmonic, ShiftU, ShiftL, PowerU, PowerL, Sine, Power, Shift.

Y	0 / 1	64	0 to 63	0 to 15	1	255	255	255	Enable Filter

Y	1 to 5	80	0 to 63	0 to 15	1	255	255	255	Filter stages
Y	0 to 4	81	0 to 63	0 to 15	1	255	255	255	Mag type – Linear, -40dB, -60dB, -80dB, -100dB
Y	0 to 2	82	0 to 63	0 to 15	1	255	255	255	Start – Zero, Random, Maximum
Y	any	96	0 to 63	0 to 15	1	255	255	255	Clear harmonics
Y	0 / 1	112	0 to 63	0 to 15	1	255	255	255	Stereo
									Harmonics insert
Y	0 to 127	0 to 63	0 to 63	0 to 15	1	6	255	255	Point (control) amplitude
Y	0 to 127	0 to 63	0 to 63	0 to 15	1	7	255	255	Point (control) bandwidth

									PadSynth Window
Y	0 to 127	0	0 to 63	0 to 15	2	255	255	255	Volume
Y	0 to 127	1	0 to 63	0 to 15	2	255	255	255	Velocity sensitivity
Y	0 to 127	2	0 to 63	0 to 15	2	255	255	255	Panning

Y	0 to 1000	16	0 to 63	0 to 15	2	255	255	255	Bandwidth
Y	0 to 6	17	0 to 63	0 to 15	2	255	255	255	Bandwidth scale – Normal, Equal Hz, ¼ , ½ , ¾ , 1½ , Double, Inverse ½

Y	0 to 2	19	0 to 63	0 to 15	2	255	255	255	Spectrum mode – Bandwidth, Discrete, Continuous

Y	-8192 to 8191	32	0 to 63	0 to 15	2	255	255	255	Detune frequency
Y	0 to 127	33	0 to 63	0 to 15	2	255	255	255	Equal temper variation
Y	0 / 1	34	0 to 63	0 to 15	2	255	255	255	Set voice base frequency to 440Hz
Y	-8 to 7	35	0 to 63	0 to 15	2	255	255	255	Octave
Y	0 to 3	36	0 to 63	0 to 15	2	255	255	255	Detune type – L35 cents, L10 cents, E100 cents, E1200 cents
Y	-64 to 63	37	0 to 63	0 to 15	2	255	255	255	Coarse detune
Y	0 to 127	38	0 to 63	0 to 15	2	255	255	255	Pitch bend adjust
Y	0 to 127	39	0 to 63	0 to 15	2	255	255	255	Bend offset Hz

Y	0 to 255	48	0 to 63	0 to 15	2	255	255	255	Overtone parameter 1
Y	0 to 255	49	0 to 63	0 to 15	2	255	255	255	Overtone parameter 2
Y	0 to 255	50	0 to 63	0 to 15	2	255	255	255	Overtone parameter 3
Y	0 to 6	51	0 to 63	0 to 15	2	255	255	255	Overtone position – Harmonic, ShiftU, ShiftL, PowerU, PowerL, Sine, Power

Y	0 to 127	64	0 to 63	0 to 15	2	255	255	255	Base width
Y	0 to 127	65	0 to 63	0 to 15	2	255	255	255	Frequency multiplier
Y	0 to 127	66	0 to 63	0 to 15	2	255	255	255	Modulator stretch
Y	0 to 127	67	0 to 63	0 to 15	2	255	255	255	Modulator frequency
Y	0 to 127	68	0 to 63	0 to 15	2	255	255	255	Size
Y	0 to 2	69	0 to 63	0 to 15	2	255	255	255	Base type – Gauss, Square, Double Exp
Y	0 to 2	70	0 to 63	0 to 15	2	255	255	255	Harmonic sidebands - Full, Upper half, Lower half
Y	0 to 127	71	0 to 63	0 to 15	2	255	255	255	Amp. mode parameter 1 (spectral width)
Y	0 to 127	72	0 to 63	0 to 15	2	255	255	255	Amp. Mode parameter 2 (spectral amplitude)
Y	0 to 3	73	0 to 63	0 to 15	2	255	255	255	Amp multiplier – Off, Gauss, Sine, Flat
Y	0 to 3	74	0 to 63	0 to 15	2	255	255	255	Amp mode – Sum, Multiply, Divide 1, Divide 2
Y	0 / 1	75	0 to 63	0 to 15	2	255	255	255	Autoscale

Y	0 to 8	80	0 to 63	0 to 15	2	255	255	255	Harmonic base – C-2, G-2, C-3, G-3, C-4, G-4, C-5, G-5, G-6

Y	0 to 6	81	0 to 63	0 to 15	2	255	255	255	Samples per octave – 0.5, 1, 2, 3, 4, 6, 12
Y	0 to 7	82	0 to 63	0 to 15	2	255	255	255	Number of octaves – 1, 2, 3, 4, 5, 6, 7, 8
Y	0 to 6	83	0 to 63	0 to 15	2	255	255	255	Sample size – 16k, 32k, 64k, 128k, 256k, 512k, 1M
Y	any	104	0 to 63	0 to 15	2	255	255	255	Apply changes
Y	0 / 1	112	0 to 63	0 to 15	2	255	255	255	Stereo

Y	0 to 127	120	0 to 63	0 to 15	2	255	255	255	De Pop
Y	0 to 127	121	0 to 63	0 to 15	2	255	255	255	Punch strength
Y	0 to 127	122	0 to 63	0 to 15	2	255	255	255	Punch duration
Y	0 to 127	123	0 to 63	0 to 15	2	255	255	255	Punch Stretch
Y	0 to 127	124	0 to 63	0 to 15	2	255	255	255	Punch velocity sensing

									Oscillators window

					See Note >				Engine is 128 + (0 to 7) for AddSynth voice
									Engine is 192 + (0 to 7) for AddSynth voice modulator
									Engine is 2 for PadSynth

Y	-64 to 63	0	0 to 63	0 to 15	0, 128+, 192+, 2	5	255	255	Phase randomness
Y	0 to 4	1	0 to 63	0 to 15	0, 128+, 192+, 2	5	255	255	Mag type – Linear, -40dB, -60dB, -80dB, -100dB
Y	0 to 127	2	0 to 63	0 to 15	0, 128+, 192+, 2	5	255	255	Spectrum adjust
Y	0 to 2	3	0 to 63	0 to 15	0, 128+, 192+, 2	5	255	255	Harmonic amplitude randomness – None, Power, Sine

Y	-64 to 63	16	0 to 63	0 to 15	0, 128+, 192+, 2	5	255	255	Base function parameter
Y	0 to 15	17	0 to 63	0 to 15	0, 128+, 192+, 2	5	255	255	Base function – Sine, Triangle, Pulse, Saw, Power, Gauss, Diode, AbsSine,
									PulseSine, StrchSine, Chirp, AbsStrSine, Chebyshev, Sqr, Spike, Circle

Y	0 to 127	18	0 to 63	0 to 15	0, 128+, 192+, 2	5	255	255	Base function modulation parameter 1
Y	0 to 127	19	0 to 63	0 to 15	0, 128+, 192+, 2	5	255	255	Base function modulation parameter 2
Y	0 to 127	20	0 to 63	0 to 15	0, 128+, 192+, 2	5	255	255	Base function modulation parameter 3
Y	0 to 3	21	0 to 63	0 to 15	0, 128+, 192+, 2	5	255	255	Base function modulation type – None, Rev, Sine, Pow
n	0 / 1	32	0 to 63	0 to 15	0, 128+, 192+, 2	5	255	255	Autoclear when base function – not used
Y	0 / 1	33	0 to 63	0 to 15	0, 128+, 192+, 2	5	255	255	Use as base function – if value is 1 assume autoclear set
Y	-64 to 63	34	0 to 63	0 to 15	0, 128+, 192+, 2	5	255	255	Waveshape parameter
Y	0 to 14	35	0 to 63	0 to 15	0, 128+, 192+, 2	5	255	255	Waveshape – None, Atan, Asym1, Pow, Sine Qnts, Zigzag, Lmt, LmtU, LmtL, Ilmt,
									Clip, Asym2, Pow2, Sgm

Y	0 to 127	36	0 to 63	0 to 15	0, 128+, 192+, 2	5	255	255	Filter parameter 1
Y	0 to 127	37	0 to 63	0 to 15	0, 128+, 192+, 2	5	255	255	Filter parameter 2
Y	0/1	38	0 to 63	0 to 15	0, 128+, 192+, 2	5	255	255	Apply filter before waveshape
Y	0 to 13	39	0 to 63	0 to 15	0, 128+, 192+, 2	5	255	255	Filter type – None, LP, HP1a, HP1b, BP1, BS1, LP2, HP2, BP2, BS2, Cos, Sin, Lsh, S
Y	0 to 127	40	0 to 63	0 to 15	0, 128+, 192+, 2	5	255	255	Modulation parameter 1
Y	0 to 127	41	0 to 63	0 to 15	0, 128+, 192+, 2	5	255	255	Modulation parameter 2
Y	0 to 127	42	0 to 63	0 to 15	0, 128+, 192+, 2	5	255	255	Modulation parameter 3
Y	0 to 3	43	0 to 63	0 to 15	0, 128+, 192+, 2	5	255	255	Modulation type – None, Rev, Sine, Pow
Y	0 to 127	44	0 to 63	0 to 15	0, 128+, 192+, 2	5	255	255	Spectrum adjust parameter
Y	0 to 3	45	0 to 63	0 to 15	0, 128+, 192+, 2	5	255	255	Spectrum adjust – None, Pow, ThrsD, ThrsU

Y	-64 to 64	64	0 to 63	0 to 15	0, 128+, 192+, 2	5	255	255	Harmonic shift
Y	any	65	0 to 63	0 to 15	0, 128+, 192+, 2	5	255	255	Clear harmonic shift
Y	0 / 1	66	0 to 63	0 to 15	0, 128+, 192+, 2	5	255	255	Apply harmonic shift before waveshape and filter
Y	0-100	67	0 to 63	0 to 15	0, 128+, 192+, 2	5	255	255	Adaptive harmonics parameter
Y	0 to 255	68	0 to 63	0 to 15	0, 128+, 192+, 2	5	255	255	Adaptive harmonics base frequency
Y	0 to 200	69	0 to 63	0 to 15	0, 128+, 192+, 2	5	255	255	Adaptive harmonics power
Y	0 to 8	70	0 to 63	0 to 15	0, 128+, 192+, 2	5	255	255	Adaptive harmonics type – Off, On, 2xSub, 2xAdd, 3xSub,3xAdd, 4xSub, 4xAdd

Y	any	96	0 to 63	0 to 15	0, 128+, 192+, 2	5	255	255	Clear harmonics
Y	any	97	0 to 63	0 to 15	0, 128+, 192+, 2	5	255	255	Convert to sine
									Harmonics insert
Y	0 to 127	0 to 127	0 to 63	0 to 15	0, 128+, 192+, 2	6	255	255	Point (control) amplitude
Y	0 to 127	0 to 127	0 to 63	0 to 15	0, 128+, 192+, 2	7	255	255	Point (control) phase

									Resonance window
Y	1 to 90	0	0 to 63	0 to 15	0 or 2	8	255	255	Max dB
Y	0 to 127	1	0 to 63	0 to 15	0 or 2	8	255	255	Centre frequency
Y	0 to 127	2	0 to 63	0 to 15	0 or 2	8	255	255	Octave
Y	any	8	0 to 63	0 to 15	0 or 2	8	255	255	Enable resonance
Y	0 to 2	10	0 to 63	0 to 15	0 or 2	8	255	255	Randomisation type (all three buttons)
Y	0 / 1	20	0 to 63	0 to 15	0 or 2	8	255	255	Interpolate peaks (both buttons)
Y	0 / 1	21	0 to 63	0 to 15	0 or 2	8	255	255	Protect fundamental
Y	any	96	0 to 63	0 to 15	0 or 2	8	255	255	Clear graph
Y	any	97	0 to 63	0 to 15	0 or 2	8	255	255	Smooth graph
									Graph Insert
Y	0 to 127	0 to 255	0 to 63	0 to 15	0 or 2	9	255	255	Point (control) amplitude

									LFO insert

					See Note >				Engine is 0 for AddSynth main
									Engine is 128 + (0 to 7) for AddSynth voice
									Engine is 192 + (0 to 7) for AddSynth voice modulator
									Engine is 2 for PadSynth

							See Note >		Parameter 0 is Amplitude LFO
									Parameter 1 is Frequency LFO
									Parameter 2 is Filter LFO

Y	0.0 to 1.0	0	0 to 63	0 to 15	0, 128+, 192+, 2	0	0 to 2	255	Frequency
Y	0 to 127	1	0 to 63	0 to 15	0, 128+, 192+, 2	0	0 to 2	255	Depth
Y	0 to 127	2	0 to 63	0 to 15	0, 128+, 192+, 2	0	0 to 2	255	Delay
Y	0 to 127	3	0 to 63	0 to 15	0, 128+, 192+, 2	0	0 to 2	255	Start
Y	0 to 127	4	0 to 63	0 to 15	0, 128+, 192+, 2	0	0 to 2	255	Amplitude randomness
Y	0 to 6	5	0 to 63	0 to 15	0, 128+, 192+, 2	0	0 to 2	255	Type – Sine, Tri, Sqr, R.up, R.dn, E1dn, E2dn
Y	0 / 1	6	0 to 63	0 to 15	0, 128+, 192+, 2	0	0 to 2	255	Continuous
Y	0 to 127	7	0 to 63	0 to 15	0, 128+, 192+, 2	0	0 to 2	255	Frequency randomness
Y	0 to 127	8	0 to 63	0 to 15	0, 128+, 192+, 2	0	0 to 2	255	Stretch

									Filter parameters insert

					See Note ->				This must be 136 for the filter component of DynFilter

Y	0 to 127	0	0 to 63	0 to 15	All	1	255	255	Centre frequency
Y	0 to 127	1	0 to 63	0 to 15	All	1	255	255	Q
Y	0 to 127	2	0 to 63	0 to 15	All	1	255	255	Frequency tracking
Y	0 to 127	3	0 to 63	0 to 15	All	1	255	255	Velocity sense amount
Y	0 to 127	4	0 to 63	0 to 15	All	1	255	255	Velocity sense function
Y	0 to 127	5	0 to 63	0 to 15	All	1	255	255	Gain/damping
Y	0 to 4	6	0 to 63	0 to 15	All	1	255	255	Stages – 1x, 2x, 3x, 4x, 5x
Y	0 to 2	7	0 to 63	0 to 15	All	1	255	255	Category – Analog, Formant, StVarF
Y	0 to 8	8	0 to 63	0 to 15	All	1	255	255	Type – LPF1, HPF1, LPF2, HPF2, BPF2, NF2, PkF2, LSh2, HSh2
									Formant editor
Y	0 to 127	16	0 to 63	0 to 15	All	1	255	255	Slowness
Y	0 to 127	17	0 to 63	0 to 15	All	1	255	255	Clearness
Y	0 to 127	18	0 to 63	0 to 15	All	1	formant num	vowel num	Frequency
Y	0 to 127	19	0 to 63	0 to 15	All	1	formant num	vowel num	Q
Y	0 to 127	20	0 to 63	0 to 15	All	1	formant num	vowel num	Amplitude

Y	0 to 127	21	0 to 63	0 to 15	All	1	255	255	Sequence stretch
Y	0 to 127	22	0 to 63	0 to 15	All	1	255	255	Centre frequency
Y	0 to 127	23	0 to 63	0 to 15	All	1	255	255	Octave

Y	1 to 12	32	0 to 63	0 to 15	All	1	255	255	Number of formants
Y	0 to 5	33	0 to 63	0 to 15	All	1	255	255	Vowel number
Y	0 to 11	34	0 to 63	0 to 15	All	1	255	255	Formant number
Y	1 to 7	35	0 to 63	0 to 15	All	1	255	255	Sequence size
Y	0 to 6	36	0 to 63	0 to 15	All	1	size	255	Sequence position (sequence size)
Y	0 to 5	37	0 to 63	0 to 15	All	1	255	255	Vowel
Y	0 / 1	38	0 to 63	0 to 15	All	1	255	255	Negate input (from LFOs, envelopes etc.)

									Envelope insert

							See Note >		Parameter 0 is Amplitude envelope
									Parameter 1 is Frequency envelope
									Parameter 2 is Filter envelope
									Parameter 3 is Bandwidth envelope (SubSynth only)

Y	0 to 127	0	0 to 63	0 to 15	All	2	0 to 3	255	Attack value
Y	0 to 127	1	0 to 63	0 to 15	All	2	0 to 3	255	Attack time
Y	0 to 127	2	0 to 63	0 to 15	All	2	0 to 3	255	Decay value
Y	0 to 127	3	0 to 63	0 to 15	All	2	0 to 3	255	Decay time
Y	0 to 127	4	0 to 63	0 to 15	All	2	0 to 3	255	Sustain value
Y	0 to 127	5	0 to 63	0 to 15	All	2	0 to 3	255	Release time
Y	0 to 127	6	0 to 63	0 to 15	All	2	0 to 3	255	Release value
Y	0 to 127	7	0 to 63	0 to 15	All	2	0 to 3	255	Stretch
Y	0 / 1	16	0 to 63	0 to 15	All	2	0 to 3	255	Forced release
Y	0 / 1	17	0 to 63	0 to 15	All	2	0 to 3	255	Envelope is Linear
Y	0 / 1	32	0 to 63	0 to 15	All	2	0 to 3	255	Enable freemode
									Freemode
Y	0 to 127	7	0 to 63	0 to 15	All	2	0 to 3	255	Stretch
Y	0 / 1	16	0 to 63	0 to 15	All	2	0 to 3	255	Forced release
Y	0 / 1	17	0 to 63	0 to 15	All	2	0 to 3	255	Envelope is Linear
									Graph points
Y	any	34	0 to 63	0 to 15	All	2	0 to 3	any	Returns ‘Par 2’ number of defined points
Y	0-39	35	0 to 63	0 to 15	All	2	0 to 3	255	Sustain position – limited by number of defined points

		See Note >							For the next three: 'Control’ is the point number
Y	0 to 127	64 + (0 to 39)	0 to 63	0 to 15	All	3	0 to 3	0 to 127	Add point - ‘Par 2’ is X incremental value, ‘Value’ is Y value
Y	any	0 to 39	0 to 63	0 to 15	All	3	0 to 3	any	Delete point - Returns ‘Par 2’ number of points remaining
Y	0 to 127	0 to 39	0 to 63	0 to 15	All	4	0 to 3	0 to 127	Adjust - ‘Par 2’ is X incremental value, ‘Value’ is Y value

									Insertion Effect Selector

Y	0 to 7	0	242	255	effect number	255	255	255	Was ‘Set effects number’ now does nothing.
Y	0 to 8	1	242	255	effect number	255	255	255	Set effect type
Y	-2 to 63	2	242	255	effect number	255	255	255	set effect destination (Master out - 2, Off - 1, Part 0 to 63)

									System Effect Selector

Y	0 to 3	0	241	255	effect number	255	255	255	Was ‘Set effects number’ now does nothing.
Y	0 to 8	1	241	255	effect number	255	255	255	Set effect type
									Sends
Y	0 to 127	1 to 3	241	255	0 to 2	16	255	255	To (control) effect, from (engine) effect

									Effect Inserts

			See note >						For system effects part number is 241
									For insertion effects part number is 242
									Normal part effects are numbers 0 to 63

				See note ->					Kit numbers are 128 + (0 to 8) for actual effect types.
									0 is no effect

Y		0 to 15	0 to 63, 241, 242	128	effect number	255	255	255	Depends on actual effect
									See ‘Effect_Inserts.txt’ for all control ranges.