## Sheet1
Control	Part	Kit	Engine	Insert	Parameter	Function / Description

						Top level controls
0	0xf0	0xff	0xff	0xff	0xff	Volume
14	0xf0	0xff	0xff	0xff	0xff	Part number
15	0xf0	0xff	0xff	0xff	0xff	Number of available parts
32	0xf0	0xff	0xff	0xff	0xff	Detune frequency
34	0xf0	0xff	0xff	0xff	0xff	Detune clear
35	0xf0	0xff	0xff	0xff	0xff	Key shift
96	0xf0	0xff	0xff	0xff	0xff	Reset (clear all)
128	0xf0	0xff	0xff	0xff	0xff	Stop

						Vector control window
0	0xc0	0xff	0xff	0xff	0xff	Base channel
1	0xc0	0xff	0xff	0xff	0xff	Options - Load, Save, Recent, Clear Chan, Clear All

16	0xc0	0xff	0xff	0xff	0xff	X controller
17	0xc0	0xff	0xff	0xff	0xff	X left instrument
18	0xc0	0xff	0xff	0xff	0xff	X right instrument
19	0xc0	0xff	0xff	0xff	0xff	X feature 0
20	0xc0	0xff	0xff	0xff	0xff	X feature 1
21	0xc0	0xff	0xff	0xff	0xff	X feature 2
22	0xc0	0xff	0xff	0xff	0xff	X feature 3

32	0xc0	0xff	0xff	0xff	0xff	Y controller
33	0xc0	0xff	0xff	0xff	0xff	Y up instrument
34	0xc0	0xff	0xff	0xff	0xff	Y down instrument
35	0xc0	0xff	0xff	0xff	0xff	Y feature 0
36	0xc0	0xff	0xff	0xff	0xff	Y feature 1
37	0xc0	0xff	0xff	0xff	0xff	Y feature 2
38	0xc0	0xff	0xff	0xff	0xff	Y feature 3

						Main part controls
0	0 to 63	0xff	0xff	0xff	0xff	Volume
1	0 to 63	0xff	0xff	0xff	0xff	Velocity sensitivity
2	0 to 63	0xff	0xff	0xff	0xff	Panning
3	0 to 63	0xff	0xff	0xff	0xff	Panning centre
4	0 to 63	0xff	0xff	0xff	0xff	Velocity offset
5	0 to 63	0xff	0xff	0xff	0xff	Midi channel
6	0 to 63	0xff	0xff	0xff	0xff	Mode – Poly, Mono, Legato
7	0 to 63	0xff	0xff	0xff	0xff	Portamento
8	0 to 63	0xff	0xff	0xff	0xff	Enable
16	0 to 63	0xff	0xff	0xff	0xff	Minimum note
17	0 to 63	0xff	0xff	0xff	0xff	Maximum note
18	0 to 63	0xff	0xff	0xff	0xff	Minimum to last key press
19	0 to 63	0xff	0xff	0xff	0xff	Maximum to last key press
33	0 to 63	0xff	0xff	0xff	0xff	Max number notes
35	0 to 63	0xff	0xff	0xff	0xff	Key shift

40	0 to 63	0xff	0xff	0xff	0xff	Part to system effects 0
41	0 to 63	0xff	0xff	0xff	0xff	Part to system effects 1
42	0 to 63	0xff	0xff	0xff	0xff	Part to system effects 2
43	0 to 63	0xff	0xff	0xff	0xff	Part to system effects 3

48	0 to 63	0xff	0xff	0xff	0xff	Humanise

64	0 to 63	0xff	0xff	0xff	0xff	Set effects number

96	0 to 63	0xff	0xff	0xff	0xff	Clear key limits

120	0 to 63	0xff	0xff	0xff	0xff	Audio destination

						Controllers
128	0 to 63	0xff	0xff	0xff	0xff	Volume range
129	0 to 63	0xff	0xff	0xff	0xff	Volume enable
130	0 to 63	0xff	0xff	0xff	0xff	Panning width
131	0 to 63	0xff	0xff	0xff	0xff	Mod wheel depth
132	0 to 63	0xff	0xff	0xff	0xff	Exponential mod wheel
133	0 to 63	0xff	0xff	0xff	0xff	Bandwidth depth
134	0 to 63	0xff	0xff	0xff	0xff	Exponential bandwidth
135	0 to 63	0xff	0xff	0xff	0xff	Expression enable
136	0 to 63	0xff	0xff	0xff	0xff	FM amplitude enable
137	0 to 63	0xff	0xff	0xff	0xff	Sustain pedal enable
138	0 to 63	0xff	0xff	0xff	0xff	Pitch wheel range
139	0 to 63	0xff	0xff	0xff	0xff	Filter Q depth
140	0 to 63	0xff	0xff	0xff	0xff	Filter cutoff depth
144	0 to 63	0xff	0xff	0xff	0xff	Resonance centre frequency controller depth
145	0 to 63	0xff	0xff	0xff	0xff	Resonance bandwidth controller depth
160	0 to 63	0xff	0xff	0xff	0xff	Portamento time
161	0 to 63	0xff	0xff	0xff	0xff	Portamento time stretch
162	0 to 63	0xff	0xff	0xff	0xff	Portamento threshold (cents x 100)
163	0 to 63	0xff	0xff	0xff	0xff	Portamento threshold type
164	0 to 63	0xff	0xff	0xff	0xff	Enable proportional portamento
165	0 to 63	0xff	0xff	0xff	0xff	Proportional portamento rate
166	0 to 63	0xff	0xff	0xff	0xff	Proportional portamento depth
168	0 to 63	0xff	0xff	0xff	0xff	Enable portamento control
224	0 to 63	0xff	0xff	0xff	0xff	Reset all controllers (for this part)

						Instrument edit window
8	0 to 63	0xff	0	0xff	0xff	Enable Addsynth
8	0 to 63	0xff	1	0xff	0xff	Enable SubSynth
8	0 to 63	0xff	2	0xff	0xff	Enable PadSynth
48	0 to 63	0xff	0xff	0xff	0xff	Humanise

						Kit edit window

		See note ->				For controls 8 to 20 kit number is Ored with 0x20

8	0 to 63	1 to 15	0xff	0xff	0xff	Kit item enable
9	0 to 63	0 to 15	0xff	0xff	0xff	Kit item mute
16	0 to 63	0 to 15	0xff	0xff	0xff	Kit item minimum note
17	0 to 63	0 to 15	0xff	0xff	0xff	Kit item maximum note
18	0 to 63	0 to 15	0xff	0xff	0xff	Kit item minimum to last key press
19	0 to 63	0 to 15	0xff	0xff	0xff	Kit item maximum to last key press
20	0 to 63	0 to 15	0xff	0xff	0xff	Kit item clear key limits
57	0 to 63	0 to 15	0xff	0xff	0xff	Drum mode
58	0 to 63	0 to 15	0xff	0xff	0xff	Mode – Off, Multi, Single
64	0 to 63	0 to 15	0xff	0xff	0xff	Effect number to use – Off, 1, 2, 3

						AddSynth main window
0	0 to 63	0 to 15	0	0xff	0xff	Volume
1	0 to 63	0 to 15	0	0xff	0xff	Velocity sensitivity
2	0 to 63	0 to 15	0	0xff	0xff	Panning
3	0 to 63	0 to 15	0	0xff	0xff	Panning centre
32	0 to 63	0 to 15	0	0xff	0xff	Detune frequency
35	0 to 63	0 to 15	0	0xff	0xff	Octave
36	0 to 63	0 to 15	0	0xff	0xff	Detune type – L35 cents, L10 cents, E100 cents, E1200 cents
37	0 to 63	0 to 15	0	0xff	0xff	Coarse detune
39	0 to 63	0 to 15	0	0xff	0xff	Relative bandwidth

112	0 to 63	0 to 15	0	0xff	0xff	Stereo
113	0 to 63	0 to 15	0	0xff	0xff	Random group
120	0 to 63	0 to 15	0	0xff	0xff	De Pop
121	0 to 63	0 to 15	0	0xff	0xff	Punch strength
122	0 to 63	0 to 15	0	0xff	0xff	Punch duration
123	0 to 63	0 to 15	0	0xff	0xff	Punch Stretch
124	0 to 63	0 to 15	0	0xff	0xff	Punch velocity sensing

						AddSynth voice window – voice numbers 0 to 7
0	0 to 63	0 to 15	0x80 + (0 to 7)	0xff	0xff	Volume
1	0 to 63	0 to 15	0x80 + (0 to 7)	0xff	0xff	Velocity sensitivity
2	0 to 63	0 to 15	0x80 + (0 to 7)	0xff	0xff	Panning
3	0 to 63	0 to 15	0x80 + (0 to 7)	0xff	0xff	Panning centre
4	0 to 63	0 to 15	0x80 + (0 to 7)	0xff	0xff	Minus – invert volume control action
8	0 to 63	0 to 15	0x80 + (0 to 7)	0xff	0xff	Enable amplitude envelope
9	0 to 63	0 to 15	0x80 + (0 to 7)	0xff	0xff	Enable amplitude LFO

16	0 to 63	0 to 15	0x80 + (0 to 7)	0xff	0xff	Modulator type – Off, Morph, Ring, PM, FM
17	0 to 63	0 to 15	0x80 + (1 to 7)	0xff	0xff	External Modulator (from lower numbered voices)
32	0 to 63	0 to 15	0x80 + (0 to 7)	0xff	0xff	Detune frequency
33	0 to 63	0 to 15	0x80 + (0 to 7)	0xff	0xff	Equal temper variation
34	0 to 63	0 to 15	0x80 + (0 to 7)	0xff	0xff	Set voice base frequency to 440Hz
35	0 to 63	0 to 15	0x80 + (0 to 7)	0xff	0xff	Octave
36	0 to 63	0 to 15	0x80 + (0 to 7)	0xff	0xff	Detune type – L35 cents, L10 cents, E100 cents, E1200 cents
37	0 to 63	0 to 15	0x80 + (0 to 7)	0xff	0xff	Coarse detune
38	0 to 63	0 to 15	0x80 + (0 to 7)	0xff	0xff	Bend Adjust
39	0 to 63	0 to 15	0x80 + (0 to 7)	0xff	0xff	Offset Hz

40	0 to 63	0 to 15	0x80 + (0 to 7)	0xff	0xff	Enable frequency envelope
41	0 to 63	0 to 15	0x80 + (0 to 7)	0xff	0xff	Enable frequency LFO
48	0 to 63	0 to 15	0x80 + (0 to 7)	0xff	0xff	Unison frequency spread
49	0 to 63	0 to 15	0x80 + (0 to 7)	0xff	0xff	Unison phase randomise
50	0 to 63	0 to 15	0x80 + (0 to 7)	0xff	0xff	Unison stereo spread
51	0 to 63	0 to 15	0x80 + (0 to 7)	0xff	0xff	Unison vibrato depth
52	0 to 63	0 to 15	0x80 + (0 to 7)	0xff	0xff	Unison vibrato speed
53	0 to 63	0 to 15	0x80 + (0 to 7)	0xff	0xff	Unison size – 2 to 50
54	0 to 63	0 to 15	0x80 + (0 to 7)	0xff	0xff	Unison phase invert – None, Random, 50%, 33%, 25%, 20%
56	0 to 63	0 to 15	0x80 + (0 to 7)	0xff	0xff	Unison enable

80	0 to 63	0 to 15	0x80 + (0 to 7)	0xff	0xff	Modulator amplitude
81	0 to 63	0 to 15	0x80 + (0 to 7)	0xff	0xff	Modulator velocity sensitivity
82	0 to 63	0 to 15	0x80 + (0 to 7)	0xff	0xff	Modulator HF damping
88	0 to 63	0 to 15	0x80 + (0 to 7)	0xff	0xff	Enable modulator amplitude envelope
96	0 to 63	0 to 15	0x80 + (0 to 7)	0xff	0xff	Modulator detune frequency
99	0 to 63	0 to 15	0x80 + (0 to 7)	0xff	0xff	Modulator octave
100	0 to 63	0 to 15	0x80 + (0 to 7)	0xff	0xff	Modulator detune type – Default, L35 cents, L10 cents, E100 cents, E1200 cents
101	0 to 63	0 to 15	0x80 + (0 to 7)	0xff	0xff	Modulator coarse detune
104	0 to 63	0 to 15	0x80 + (0 to 7)	0xff	0xff	Enable modulator frequency envelope
112	0 to 63	0 to 15	0x80 + (0 to 7)	0xff	0xff	Modulator oscillator phase
113	0 to 63	0 to 15	0x80 + (1 to 7)	0xff	0xff	External modulator oscillator (from lower numbered voices)
128	0 to 63	0 to 15	0x80 + (0 to 7)	0xff	0xff	Delay
129	0 to 63	0 to 15	0x80 + (0 to 7)	0xff	0xff	Voice enable
130	0 to 63	0 to 15	0x80 + (0 to 7)	0xff	0xff	Resonance enable (for this voice)
136	0 to 63	0 to 15	0x80 + (0 to 7)	0xff	0xff	Voice oscillator phase
137	0 to 63	0 to 15	0x80 + (1 to 7)	0xff	0xff	External voice oscillator (from lower numbered voices)
138	0 to 63	0 to 15	0x80 + (0 to 7)	0xff	0xff	Sound type – Oscillator, White noise, Pink noise

						SubSynth window
0	0 to 63	0 to 15	1	0xff	0xff	Volume
1	0 to 63	0 to 15	1	0xff	0xff	Velocity sensitivity
2	0 to 63	0 to 15	1	0xff	0xff	Panning
3	0 to 63	0 to 15	1	0xff	0xff	Panning centre

16	0 to 63	0 to 15	1	0xff	0xff	Bandwidth
17	0 to 63	0 to 15	1	0xff	0xff	Bandwidth scale
18	0 to 63	0 to 15	1	0xff	0xff	Enable bandwidth envelope
32	0 to 63	0 to 15	1	0xff	0xff	Detune frequency
33	0 to 63	0 to 15	1	0xff	0xff	Equal temper variation
34	0 to 63	0 to 15	1	0xff	0xff	Set voice base frequency to 440Hz
35	0 to 63	0 to 15	1	0xff	0xff	Octave
36	0 to 63	0 to 15	1	0xff	0xff	Detune type – L35 cents, L10 cents, E100 cents, E1200 cents
37	0 to 63	0 to 15	1	0xff	0xff	Coarse detune
38	0 to 63	0 to 15	1	0xff	0xff	Bend Adjust
39	0 to 63	0 to 15	1	0xff	0xff	Offset Hz

48	0 to 63	0 to 15	1	0xff	0xff	Overtone parameter 1
49	0 to 63	0 to 15	1	0xff	0xff	Overtone parameter 2
50	0 to 63	0 to 15	1	0xff	0xff	Overtone parameter 3
51	0 to 63	0 to 15	1	0xff	0xff	Overtone position – Harmonic, ShiftU, ShiftL, PowerU, PowerL, Sine, Power, Shift,
64	0 to 63	0 to 15	1	0xff	0xff	Enable Filter

80	0 to 63	0 to 15	1	0xff	0xff	Filter stages
81	0 to 63	0 to 15	1	0xff	0xff	Mag type – Linear, -40dB, -60dB, -80dB, -100dB
82	0 to 63	0 to 15	1	0xff	0xff	Start – Zero, Random, Maximum
96	0 to 63	0 to 15	1	0xff	0xff	Clear harmonics
112	0 to 63	0 to 15	1	0xff	0xff	Stereo
						Harmonics insert
0 to 63	0 to 63	0 to 15	1	6	0xff	Point (control) amplitude
0 to 63	0 to 63	0 to 15	1	7	0xff	Point (control) bandwidth

						PadSynth Window
0	0 to 63	0 to 15	2	0xff	0xff	Volume
1	0 to 63	0 to 15	2	0xff	0xff	Velocity sensitivity
2	0 to 63	0 to 15	2	0xff	0xff	Panning
3	0 to 63	0 to 15	2	0xff	0xff	Panning centre

16	0 to 63	0 to 15	2	0xff	0xff	Bandwidth
17	0 to 63	0 to 15	2	0xff	0xff	Bandwidth scale – Normal, Equal Hz, Quarter, Half, 75%, 150%, Double,
19	0 to 63	0 to 15	2	0xff	0xff	Inverse half, Spectrum mode – Bandwidth, Discrete, Continuous
32	0 to 63	0 to 15	2	0xff	0xff	Detune frequency
33	0 to 63	0 to 15	2	0xff	0xff	Equal temper variation
34	0 to 63	0 to 15	2	0xff	0xff	Set voice base frequency to 440Hz
35	0 to 63	0 to 15	2	0xff	0xff	Octave
36	0 to 63	0 to 15	2	0xff	0xff	Detune type – L35 cents, L10 cents, E100 cents, E1200 cents
37	0 to 63	0 to 15	2	0xff	0xff	Coarse detune
38	0 to 63	0 to 15	2	0xff	0xff	Bend Adjust
39	0 to 63	0 to 15	2	0xff	0xff	Offset Hz

48	0 to 63	0 to 15	2	0xff	0xff	Overtone parameter 1
49	0 to 63	0 to 15	2	0xff	0xff	Overtone parameter 2
50	0 to 63	0 to 15	2	0xff	0xff	Overtone parameter 3
51	0 to 63	0 to 15	2	0xff	0xff	Overtone position – Harmonic, ShiftU, ShiftL, PowerU, PowerL, Sine, Power, Shift
64	0 to 63	0 to 15	2	0xff	0xff	Base width
65	0 to 63	0 to 15	2	0xff	0xff	Frequency multiplier
66	0 to 63	0 to 15	2	0xff	0xff	Modulator stretch
67	0 to 63	0 to 15	2	0xff	0xff	Modulator frequency
68	0 to 63	0 to 15	2	0xff	0xff	Size
69	0 to 63	0 to 15	2	0xff	0xff	Base type – Gauss, Square, Double Ecp
70	0 to 63	0 to 15	2	0xff	0xff	Harmonic sidebands - Full, Upper half, Lower half
71	0 to 63	0 to 15	2	0xff	0xff	Amp. mode parameter 1 (spectral width)
72	0 to 63	0 to 15	2	0xff	0xff	Amp. Mode parameter 2 (spectral amplitude)
73	0 to 63	0 to 15	2	0xff	0xff	Amp multiplier – Off, Gauss, Sine, Flat
74	0 to 63	0 to 15	2	0xff	0xff	Amp mode – Sum, Multiply, Divide 1, Divide 2
75	0 to 63	0 to 15	2	0xff	0xff	Autoscale

80	0 to 63	0 to 15	2	0xff	0xff	Harmonic base – C-2, G-2, C-3, G-3, C-4, G-4, C-5, G-5, G6
81	0 to 63	0 to 15	2	0xff	0xff	Samples per octave – 0.5, 1, 2, 3, 4, 6, 12
82	0 to 63	0 to 15	2	0xff	0xff	Number of octaves – 1, 2, 3, 4, 5, 6, 7, 8
83	0 to 63	0 to 15	2	0xff	0xff	Sample size – 16k, 32k, 64k, 128k, 256k, 512k, 1M
112	0 to 63	0 to 15	2	0xff	0xff	Stereo
120	0 to 63	0 to 15	2	0xff	0xff	De Pop
121	0 to 63	0 to 15	2	0xff	0xff	Punch strength
122	0 to 63	0 to 15	2	0xff	0xff	Punch duration
123	0 to 63	0 to 15	2	0xff	0xff	Punch Stretch
124	0 to 63	0 to 15	2	0xff	0xff	Punch velocity sensing

						Oscillators window

			See Note >			Engine is 0x80 + (0 to 7) for AddSynth voice
						Engine is 0xC0 + (0 to 7) for AddSynth voice modulator
						Engine is 2 for PadSynth

0	0 to 63	0 to 15		5	0xff	Phase randomness
1	0 to 63	0 to 15		5	0xff	Mag type – Linear, -40dB, -60dB, -80dB, -100dB
2	0 to 63	0 to 15		5	0xff	Spectrum adjust
16	0 to 63	0 to 15		5	0xff	Base function parameter
17	0 to 63	0 to 15		5	0xff	Base function – Sine, Triangle, Pulse, Saw, Power, Gauss, Diode, AbsSine,
						PulseSine, StrchSine, Chirp, AbsStrSine, Chebyshev, Sqr, Spike, Circle
18	0 to 63	0 to 15		5	0xff	Base function modulation parameter 1
19	0 to 63	0 to 15		5	0xff	Base function modulation parameter 2
20	0 to 63	0 to 15		5	0xff	Base function modulation parameter 3
21	0 to 63	0 to 15		5	0xff	Base function modulation type – None, Rev, Sine, Pow
32	0 to 63	0 to 15		5	0xff	Autoclear when base function
33	0 to 63	0 to 15		5	0xff	Use as base function
34	0 to 63	0 to 15		5	0xff	Waveshape parameter
35	0 to 63	0 to 15		5	0xff	Waveshape – None, Atan, Asym1, Pow, Sine Qnts, Zigzag, Lmt, LmtU, LmtL,
						Ilmt, Clip, Asym2, Pow2, Sgm
36	0 to 63	0 to 15		5	0xff	Filter parameter 1
37	0 to 63	0 to 15		5	0xff	Filter parameter 2
38	0 to 63	0 to 15		5	0xff	Apply filter before waveshape
39	0 to 63	0 to 15		5	0xff	Filter type – None, LP, HP1a, HP1b, BP1, BS1, LP2, HP2, BP2, BS2,
						Cos, Sin, Lsh, S
40	0 to 63	0 to 15		5	0xff	Modulation parameter 1
41	0 to 63	0 to 15		5	0xff	Modulation parameter 2
42	0 to 63	0 to 15		5	0xff	Modulation parameter 3
43	0 to 63	0 to 15		5	0xff	Modulation type – None, Rev, Sine, Pow
44	0 to 63	0 to 15		5	0xff	Spectrum adjust parameter
45	0 to 63	0 to 15		5	0xff	Spectrum adjust – None, Pow, ThrsD, ThrsU
64	0 to 63	0 to 15		5	0xff	Harmonic shift
65	0 to 63	0 to 15		5	0xff	Clear harmonic shift
66	0 to 63	0 to 15		5	0xff	Apply harmonic shift before waveshape and filter
67	0 to 63	0 to 15		5	0xff	Adaptive harmonics parameter
68	0 to 63	0 to 15		5	0xff	Adaptive harmonics base frequency
69	0 to 63	0 to 15		5	0xff	Adaptive harmonics power
70	0 to 63	0 to 15		5	0xff	Adaptive harmonics type – Off, On, 2xSub, 2xAdd, 3xSub,3xAdd, 4xSub, 4xAdd
96	0 to 63	0 to 15		5	0xff	Clear harmonics
97	0 to 63	0 to 15		5	0xff	Convert to sine
						Harmonics insert
0 to 127	0 to 63	0 to 15		6	0xff	Point (control) amplitude
0 to 127	0 to 63	0 to 15		7	0xff	Point (control) phase

						Resonance window
0	0 to 63	0 to 15	0 or 2	8	0xff	Max dB
1	0 to 63	0 to 15	0 or 2	8	0xff	Centre frequency
2	0 to 63	0 to 15	0 or 2	8	0xff	Octave
8	0 to 63	0 to 15	0 or 2	8	0xff	Enable resonance
10	0 to 63	0 to 15	0 or 2	8	0xff	Randomisation type (all three buttons)
20	0 to 63	0 to 15	0 or 2	8	0xff	Interpolate peaks (both buttons)
21	0 to 63	0 to 15	0 or 2	8	0xff	Protect fundamental
96	0 to 63	0 to 15	0 or 2	8	0xff	Clear graph
97	0 to 63	0 to 15	0 or 2	8	0xff	Smooth graph
						Graph Insert
0 to 255	0 to 63	0 to 15	0 or 2	9	0xff	Point (control) amplitude

						LFO insert

			See Note >			Engine is 0x80 + (0 to 7) for AddSynth voice
						Engine is 0xC0 + (0 to 7) for AddSynth voice modulator
						Engine is 2 for PadSynth

					See Note >	Parameter 0 is Amplitude LFO
						Parameter 1 is Frequency LFO
						Parameter 2 is Filter LFO

0	0 to 63	0 to 15		0		Frequency
1	0 to 63	0 to 15		0		Depth
2	0 to 63	0 to 15		0		Delay
3	0 to 63	0 to 15		0		Start
4	0 to 63	0 to 15		0		Amplitude randomness
5	0 to 63	0 to 15		0		Type – Sine, Tri, Sqr, R.up, R.dn, E1dn, E2dn
6	0 to 63	0 to 15		0		Continuous
7	0 to 63	0 to 15		0		Frequency randomness
8	0 to 63	0 to 15		0		Stretch

						Filter parameters insert
0	0 to 63	0 to 15	All	1	0xff	Centre frequency
1	0 to 63	0 to 15	All	1	0xff	Q
2	0 to 63	0 to 15	All	1	0xff	Frequency tracking
3	0 to 63	0 to 15	All	1	0xff	Velocity sense amount
4	0 to 63	0 to 15	All	1	0xff	Velocity sense function
5	0 to 63	0 to 15	All	1	0xff	Gain / damping
6	0 to 63	0 to 15	All	1	0xff	Stages – 1x, 2x, 3x, 4x, 5x
7	0 to 63	0 to 15	All	1	0xff	Category – Analog, formant, StVarF
8	0 to 63	0 to 15	All	1	0xff	Type – LPF1, HPF1, LPF2, HPF2, BPF2, NF2, PkF2, LSh2, HSh2
						Formant editor
16	0 to 63	0 to 15	All	1	0xff	Slowness
17	0 to 63	0 to 15	All	1	0xff	Clearness
18	0 to 63	0 to 15	All	1	0xff	Frequency
19	0 to 63	0 to 15	All	1	0xff	Q
20	0 to 63	0 to 15	All	1	0xff	Amplitude
21	0 to 63	0 to 15	All	1	0xff	Sequence stretch
22	0 to 63	0 to 15	All	1	0xff	Centre frequency
23	0 to 63	0 to 15	All	1	0xff	Octave
32	0 to 63	0 to 15	All	1	0xff	Number of formants
33	0 to 63	0 to 15	All	1	0xff	Vowel number
34	0 to 63	0 to 15	All	1	0xff	Formant number
35	0 to 63	0 to 15	All	1	0xff	Sequence size
36	0 to 63	0 to 15	All	1	0xff	Sequence position
37	0 to 63	0 to 15	All	1	0xff	Vowel
38	0 to 63	0 to 15	All	1	0xff	Negate input (from LFOs, envelopes etc.)

						Envelope insert

					See Note >	Parameter 0 is Amplitude envelope
						Parameter 1 is Frequency envelope
						Parameter 2 is Filter envelope
						Parameter 3 is Bandwidth envelope (SubSynth only)

0	0 to 63	0 to 15	All	2		Attack value
1	0 to 63	0 to 15	All	2		Attack time
2	0 to 63	0 to 15	All	2		Decay value
3	0 to 63	0 to 15	All	2		Decay time
4	0 to 63	0 to 15	All	2		Sustain value
5	0 to 63	0 to 15	All	2		Release time
6	0 to 63	0 to 15	All	2		Release value
7	0 to 63	0 to 15	All	2		Stretch
16	0 to 63	0 to 15	All	2		Forced release
17	0 to 63	0 to 15	All	2		Envelope is Linear
32	0 to 63	0 to 15	All	2		Enable freemode
						Freemode
35	0 to 63	0 to 15	All	2		Sustain
39	0 to 63	0 to 15	All	2		Stretch
48	0 to 63	0 to 15	All	2		Forced release

0 to 39	0 to 63	0 to 15	All	3		X value for point (parameter)
0 to 39	0 to 63	0 to 15	All	4		Y value for point (parameter)

						Insertion Effect Selector

			See note ->			This will always be the effect number

0	0xf2	0xff	0 to 7	0xff	0xff	Set effect number
1	0xf2	0xff	0 to 7	0xff	0xff	Set effect type
2	0xf2	0xff	0 to 7	0xff	0xff	set effect destination (Master out, Off, Part 0 to 63)

						System Effect Selector

			See note ->			This will always be the effect number

0	0xf1	0xff	0 to 3	0xff	0xff	Set effect number
1	0xf1	0xff	0 to 3	0xff	0xff	Set effect type
						Sends
1 to 3	0xf1	0xff	0 to 2	0xff	0xff	From (engine) effect to next effect

						Effect Inserts

	See note >					For system effects part number is 0xf1
						For insertion effects part number is 0xf2
						Normal part effects are 0 to 63

		See note >				Effect types are from 0x80 to 0x88 representing actual numbers 0 to 8.

			See note ->			This is the number of the effect and dependent on the effect source.

0 to 15				0xff	0xff	Depends on actual effect.